## Alteration
Alteration Log for 183-1137A
Curatorial Data | [7 empty] | Groundmass | [11 empty] | Phenocryst Alteration |  |  |  | Comments
Ig. Unit | Core | Sec | Piece | length (cm) | sub | Depth (mbsf) | Bx? | Alteration % | Color | Vesicles % | Filled % | dk Gn C | lt Gn C | B C | Bl-Gn CC | W C | CaCO3 | Zeolite | Amorous Silica | Primary Min. | Proportion % | Secondary Min. | Oxidation
| 24R | 1 | 1 | 5 |  | 218.8 | [17 empty] | Sediments - coarse greensand - glauconitic, calcareous clayey sandstone
| 24R | 1 | 2 | 5 |  | 218.85
| 24R | 1 | 3 | 4 |  | 218.9
| 24R | 1 | 4 | 5 |  | 218.94
| 24R | 1 | 5 | 2 |  | 218.99
| 24R | 1 | 6 | 13.5 |  | 219.01
| 24R | 1 | 7 | 5 |  | 219.145 | V | 100 | Y,Gn,R,Bl-Gn, olive Gn | [14 empty] | ox - breccia - indurated bx, fragile recrystallized scoria cemented by silica, zeolite (?) and minor CO3
1 | 24R | 1 | 8 | 4 |  | 219.195 |  | Sl | dk G | 2 | 100 | 1 | [5 empty] | 99 |  | ol? | 1 | dk Gn
1 | 24R | 1 | 9 | 4 |  | 219.235
1 | 24R | 1 | 10 | 4 |  | 219.275
1 | 24R | 1 | 11 | 13 |  | 219.315
1 | 24R | 1 | 12 | 5 |  | 219.445
1 | 24R | 1 | 13 | 3.5 |  | 219.495
1 | 24R | 1 | 14 | 2 |  | 219.53
1 | 24R | 1 | 15 | 3 |  | 219.55
1 | 24R | 1 | 16 | 2 |  | 219.58
1 | 24R | 1 | 17 | 7 |  | 219.6
1 | 24R | 1 | 18 | 6 |  | 219.67
1 | 24R | 1 | 19 | 6 |  | 219.73
1 | 24R | 1 | 20 | 16 |  | 219.79 |  |  |  | 2 |  |  |  |  | 70 | [8 empty] | 30 Py - 1 mm grain of py
1 | 24R | 2 | 1 | 29 |  | 219.95 |  | M/Sl | dk G(Gn?) | 1 | 99 | 1 | [5 empty] | 99 |  | ol? | 1 | dk G |  | dk Gn C lining - abundant altered mesostasis
1 | 24R | 2 | 2 | 43 |  | 220.24
1 | 24R | 2 | 3 | 2 |  | 220.67
1 | 24R | 2 | 4 | 10 |  | 220.69
1 | 24R | 2 | 5 | 7 |  | 220.79
1 | 24R | 2 | 6 | 16.5 |  | 220.86
1 | 25R | 1 | 1 | 5 |  | 228.4 |  | Sl | dk G | 1 | 100 | 25 |  |  | 5 |  |  | 70 |  | ol? | 0.5 |  |  | Bl-Gn at bottom of section
1 | 25R | 1 | 2 | 66 |  | 228.45
1 | 25R | 1 | 3 | 31 |  | 229.11
1 | 25R | 1 | 4 | 11 |  | 229.42
1 | 25R | 1 | 5 | 13 |  | 229.53
1 | 25R | 1 | 6 | 2 |  | 229.66
1 | 25R | 1 | 7 | 3 |  | 229.68
1 | 25R | 1 | 8 | 3 |  | 229.71
1 | 25R | 2 | 1 | 9 |  | 229.74 |  | Sl | dk G | 0.5 | 100 | 30 | [5 empty] | 70 |  | ol? | 0.1
1 | 25R | 2 | 2 | 8 |  | 229.83
1 | 25R | 2 | 3 | 31 |  | 229.91
1 | 25R | 2 | 4 | 2 |  | 230.22
1 | 25R | 2 | 5 | 50 |  | 230.24
1 | 25R | 2 | 6 | 10 |  | 230.74
1 | 25R | 2 | 7 | 16 |  | 230.84 |  |  |  | 0.5 | 100 |  |  |  | 30 |  |  | 70
1 | 25R | 3 | 1 | 8 |  | 231 |  | Sl | dk G | 0.5 | 100 |  |  |  | 50 |  |  | 50 |  | ol? | 0.5 | dk Gn |  | P 1-8
1 | 25R | 3 | 2 | 2 |  | 231.08 | [17 empty] | Slight reddish tinge at base of P 8
1 | 25R | 3 | 3 | 4 |  | 231.1
1 | 25R | 3 | 4 | 17 |  | 231.14
1 | 25R | 3 | 5 | 7 |  | 231.31
1 | 25R | 3 | 6 | 29 |  | 231.38
1 | 25R | 3 | 7 | 6 |  | 231.67
1 | 25R | 3 | 8 | 20 |  | 231.73
2 | 25R | 3 | 9 | 3 |  | 231.93 |  | mod | Pk/G | 20 | 30 |  |  |  | 30 |  |  | 70 |  | ol? | 0.5
2 | 25R | 3 | 10 | 3 |  | 231.96
2 | 25R | 3 | 11 | 2 |  | 231.99
2 | 25R | 3 | 12 | 2 |  | 232.01
2 | 25R | 3 | 13 | 10 |  | 232.03
2 | 25R | 3 | 14 | 21 |  | 232.13
2 | 25R | 4 | 1 | 40 |  | 232.34 |  | h/c | R/dkG/Bl | 30 | 50 |  |  |  | 1 |  | 99 | [6 empty] | Flow top breccia with 10% carbonate cement
2 | 25R | 4 | 2 | 1 |  | 232.74 | R | [16 empty] | rubble
2 | 25R | 4 | 3 | 46 |  | 232.75
2 | 25R | 4 | 4 | 23 |  | 233.21
2 | 25R | 5 | 1 | 25 |  | 233.44 |  | h/c | R | 30 | 50 |  |  |  | 1 |  | 99 | [6 empty] | Flow top breccia - same as above - carbonate cement / vesicles
2 | 25R | 5 | 2 | 24 |  | 233.69 |  | m/h | Pk/G | 15 | 10 | 1 | [5 empty] | 99
2 | 25R | 5 | 3 | 8 |  | 233.93 |  | m/h | Pk/G | 15 | 10 | 70 | [5 empty] | 30
2 | 25R | 5 | 4 | 4 |  | 234.01
2 | 25R | 5 | 5 | 13 |  | 234.05
2 | 25R | 5 | 6 | 2 |  | 234.18
2 | 25R | 5 | 7 | 8 |  | 234.2 |  | sl/m | dkG/PkG | 10 | 50
2 | 25R | 5 | 8 | 3 |  | 234.28
2 | 25R | 5 | 9 | 3 |  | 234.31
2 | 25R | 5 | 10 | 11 |  | 234.34
2 | 25R | 5 | 11 | 9 |  | 234.45
2 | 25R | 5 | 12 | 16 |  | 234.54
2 | 25R | 5 | 13 | 8 |  | 234.7
2 | 25R | 6 | 1 | 11 |  | 234.78 | [8 empty] | 20 |  | 70 | 10 |  | ol? | 0.1 |  |  | vesicles lined with Bl-Gn Cy. Dk Gn C fill vesicles
2 | 25R | 6 | 2 | 18 |  | 234.89 | [17 empty] | Euhedral Y-Gn Zeolite partly fills vesicle
2 | 25R | 6 | 3 | 16 |  | 235.07
2 | 25R | 6 | 4 | 12 |  | 235.23
2 | 25R | 6 | 5 | 9 |  | 235.35
2 | 25R | 6 | 6 | 13 |  | 235.44
2 | 25R | 7 | 1 | 109 |  | 235.57 |  | sl/m | dk G | 2 | 95 | 70 | [5 empty] | 30 | [5 empty] | dk Gn C lining. Much mesostasis alteration to dk Gn C
2 | 25R | 7 | 2 | 15 |  | 236.66
2 | 25R | 7 | 3 | 6 |  | 236.81
2 | 25R | 7 | 4 | 3 |  | 236.87
2 | 25R | 7 | 5 | 3 |  | 236.9
2 | 26 | 1 | 1 | 5 |  | 238 | R | [16 empty] | Rubble
2 | 26 | 1 | 2 | 3 |  | 238.05 | R
2 | 26 | 1 | 3 | 15 |  | 238.08 |  | sl/m | dk G | 1 | 100 | 50 | [5 empty] | 50 | [5 empty] | Bands of more altered mesostasis (eg Int 50-53 cm)
2 | 26 | 1 | 4 | 22 |  | 238.23
2 | 26 | 1 | 5 | 13 |  | 238.45
2 | 26 | 1 | 6 | 9 |  | 238.58
2 | 26 | 1 | 7 | 25 |  | 238.67
2 | 26 | 1 | 8 | 3 |  | 238.92
2 | 26 | 1 | 9 | 10 |  | 238.95
2 | 26 | 1 | 10 | 2 |  | 239.05
2 | 26 | 1 | 11 | 20 |  | 239.07 | [17 empty] | Coarser grained segregation (Int 140-147 cm)
2 | 26 | 1 | 12 | 10 |  | 239.27
2 | 26 | 2 | 1 | 10 |  | 239.37 |  | sl/m | lt G | 0.5 | 100 | 70 | [5 empty] | 30
2 | 26 | 2 | 2 | 3 |  | 239.47
2 | 26 | 2 | 3 | 11 |  | 239.5
2 | 26 | 2 | 4 | 16 |  | 239.61
2 | 26 | 2 | 5 | 6 |  | 239.77
2 | 26 | 2 | 6 | 8 |  | 239.83
2 | 26 | 2 | 7 | 6 |  | 239.91
2 | 26 | 2 | 8 | 10 |  | 239.97
2 | 26 | 2 | 9 | 2 |  | 240.07
2 | 26 | 2 | 10 | 4 |  | 240.09
2 | 26 | 2 | 11 | 8 |  | 240.13
2 | 26 | 2 | 12 | 4 |  | 240.21
2 | 26 | 2 | 13 | 4 |  | 240.25
2 | 26 | 2 | 14 | 6 |  | 240.29
2 | 26 | 2 | 15 | 8 |  | 240.35
2 | 26 | 2 | 16 | 6 |  | 240.43
2 | 26 | 2 | 17 | 11 |  | 240.49
2 | 26 | 2 | 18 | 5 |  | 240.6
2 | 26 | 3 | 1 | 9 |  | 240.65 |  | s/m | lt gray | 1 | 100 | 100 | [10 empty] | 3 | Oxidation halos noted ~ cm wide
2 | 26 | 3 | 2 | 8 |  | 240.74 | [17 empty] | approx 3% of core
2 | 26 | 3 | 3 | 22 |  | 240.82
2 | 26 | 3 | 4 | 19 |  | 241.04
2 | 26 | 3 | 5 | 3 |  | 241.23
2 | 26 | 3 | 6 | 3 |  | 241.26 | R
2 | 26 | 3 | 7 | 10 |  | 241.29
2 | 26 | 3 | 8 | 4 |  | 241.39 | R
2 | 26 | 3 | 9 | 6 |  | 241.43
3 | 27 | 1 | 1 | 4 |  | 247.6 |  | h | dk R | [14 empty] | 10% blue-green indurated sediment
3 | 27 | 1 | 2 | 3 |  | 247.64 | [17 empty] | 5% Carbonate
3 | 27 | 1 | 3 | 10 |  | 247.67 | [17 empty] | 3% dk Gn C
3 | 27 | 1 | 4 | 6 |  | 247.77 | [17 empty] | 3% lt Gn C
3 | 27 | 1 | 5 | 4 |  | 247.83
3 | 27 | 1 | 6 | 4 |  | 247.87 | R
3 | 27 | 1 | 7 | 4 |  | 247.91
3 | 27 | 1 | 8 | 10 |  | 247.95
3 | 27 | 1 | 9 | 11 |  | 248.05
3 | 27 | 1 | 10 | 6 |  | 248.16
3 | 27 | 1 | 11 | 3 |  | 248.22
3 | 27 | 1 | 12 | 13 |  | 248.25 | S
3 | 27 | 1 | 13 | 3 |  | 248.38
3 | 27 | 1 | 14 | 4 |  | 248.41
3 | 27 | 1 | 15 | 5 |  | 248.45
3 | 27 | 1 | 16 | 6 |  | 248.5
3 | 27 | 1 | 17 | 3 |  | 248.56
3 | 27 | 1 | 18 | 16 |  | 248.59
3 | 27 | 1 | 19 | 4 |  | 248.75
3 | 27 | 1 | 20 | 3 |  | 248.79 | S | [16 empty] | laminations/bedding in blue-green highly indurated sediments
3 | 27 | 1 | 21 | 3 |  | 248.82 | S | [16 empty] | v. sharp boundaries with wall rock - but notobviously chilled
3 | 27 | 1 | 22 | 3 |  | 248.85 | S
3 | 27 | 2 | 1 | 3 |  | 248.88 | S | H | R | 6 | 100 | [12 empty] | P. 1,2,3,7,8,9,10 contaim baked blue-green sediments
3 | 27 | 2 | 2 | 4 |  | 248.91 | S | [16 empty] | Over all in this part of the section
3 | 27 | 2 | 3 | 4 |  | 248.95 | S | [16 empty] | 50% red basalt
3 | 27 | 2 | 4 | 3 |  | 248.99 | [17 empty] | 50% baked bl-gn sediment
3 | 27 | 2 | 5 | 4 |  | 249.02 | [17 empty] | 3% Carbonate, 3% Clay (lt Gn
3 | 27 | 2 | 6 | 3 |  | 249.06 | [17 empty] | 0.2 Zeolites
3 | 27 | 2 | 7 | 2 |  | 249.09 | S
3 | 27 | 2 | 8 | 2 |  | 249.11 | S | [16 empty] | P. 8,9,10 appear to be sheared and brecciated - slickensides
3 | 27 | 2 | 9 | 2 |  | 249.13 | S
3 | 27 | 2 | 10 | 2 |  | 249.15 | S
3 | 27 | 2 | 11 | 5 |  | 249.17
3 | 27 | 2 | 12 | 4 |  | 249.22
3 | 27 | 2 | 13 | 4 |  | 249.26
3 | 27 | 2 | 14 | 3 |  | 249.3 |  | H/m | Pk/G | 10 | 90 | 6 | 90 |  | 2 |  |  | 2
3 | 27 | 2 | 15 | 2 |  | 249.33
3 | 27 | 2 | 16 | 2 |  | 249.35
3 | 27 | 2 | 17 | 2 |  | 249.37
3 | 27 | 2 | 18 | 4 |  | 249.39
3 | 27 | 2 | 19 | 5 |  | 249.43
3 | 27 | 2 | 20 | 3 |  | 249.48
3 | 27 | 2 | 21 | 2 |  | 249.51
3 | 27 | 2 | 22 | 4 |  | 249.53
3 | 27 | 2 | 23 | 26 |  | 249.57
3 | 27 | 2 | 24 | 7 |  | 249.83
3 | 27 | 2 | 25 | 2 |  | 249.9 |  |  | dk G | 10 | 90 | 6 | 90 |  | 2 |  |  | 2
3 | 27 | 2 | 26 | 4 |  | 249.92
3 | 27 | 2 | 27 | 4 |  | 249.96
3 | 27 | 2 | 28 | 3 |  | 250
3 | 27 | 2 | 29 | 3 |  | 250.03
3 | 27 | 2 | 30 | 6 |  | 250.06
3 | 27 | 3 | 1 | 2 |  | 250.12 |  | M | Pk G | 5 | 90 | [12 empty] | Vesicles - lined with Bl C, some have white zeolite
3 | 27 | 3 | 2 | 3 |  | 250.14 | [17 empty] | lt Gn clay inside white zeolite
3 | 27 | 3 | 3 | 4 |  | 250.17 | [17 empty] | most common filling
3 | 27 | 3 | 4 | 2 |  | 250.21 | [17 empty] | others filled with dk Gn clay
3 | 27 | 3 | 5 | 2 |  | 250.23
3 | 27 | 3 | 6 | 2 |  | 250.25
3 | 27 | 3 | 7 | 2 |  | 250.27
3 | 27 | 3 | 8 | 3 |  | 250.29
3 | 27 | 3 | 9 | 2 |  | 250.32
3 | 27 | 3 | 10 | 2 |  | 250.34
3 | 27 | 3 | 11 | 2 |  | 250.36
3 | 27 | 3 | 12 | 3 |  | 250.38
3 | 27 | 3 | 13 | 2 |  | 250.41
3 | 27 | 3 | 14 | 3 |  | 250.43 |  | M | G |  |  | 48 | 50 |  |  |  |  | 2 | 10
3 | 27 | 3 | 15 | 2 |  | 250.46
3 | 27 | 3 | 16 | 2 |  | 250.48
3 | 27 | 3 | 17 | 2 |  | 250.5
3 | 27 | 3 | 18 | 4 |  | 250.52
3 | 27 | 3 | 19 | 2 |  | 250.56
3 | 27 | 3 | 20 | 5 |  | 250.58
3 | 27 | 3 | 21 | 3 |  | 250.63
3 | 27 | 3 | 22 | 3 |  | 250.66 | [17 empty] | Common agate filled geopetal in P 22 down
3 | 27 | 3 | 23 | 3 |  | 250.69 | [17 empty] | green clay above agate - sub-horizontal
3 | 27 | 3 | 24 | 3 |  | 250.72
3 | 27 | 3 | 25 | 6 |  | 250.75
3 | 27 | 3 | 26 | 7 |  | 250.81
3 | 27 | 3 | 27 | 4 |  | 250.88
3 | 27 | 3 | 28 | 8 |  | 250.92
3 | 27 | 3 | 29 | 3 |  | 251
3 | 27 | 3 | 30 | 2 |  | 251.03
3 | 27 | 3 | 31 | 3 |  | 251.05
3 | 27 | 3 | 32 | 2 |  | 251.08
3 | 27 | 3 | 33 | 3 |  | 251.1
3 | 27 | 3 | 34 | 2 |  | 251.13
3 | 27 | 4 | 1 | 22 |  | 251.15 |  | S | dk G | 3 | 80 |  | 25 |  |  |  |  | 25 | 50
3 | 27 | 4 | 2 | 5 |  | 251.37
3 | 27 | 4 | 3 | 5 |  | 251.42
3 | 27 | 4 | 4 | 11 |  | 251.47
3 | 27 | 4 | 5 | 10 |  | 251.58
3 | 27 | 4 | 6 | 32 |  | 251.68
3 | 27 | 4 | 7 | 9 |  | 252
3 | 27 | 4 | 8 | 5 |  | 252.09
3 | 28 | 1 | 1 | 150 |  | 252.4 |  | S | G | 1 | 100 | 40 | [5 empty] | 20 | 40
3 | 28 | 2 | 1 | 49 |  | 253.9 |  | S | dk G | 1 | 100 | 50 | [5 empty] | 50 | [5 empty] | Int. 85-94 mod. Dipping altered mesostasis (segregation bands)
3 | 28 | 2 | 2 | 15 |  | 254.39 | [17 empty] | altered to green clay
3 | 28 | 2 | 3 | 16 |  | 254.54
3 | 28 | 2 | 4 | 19 |  | 254.7
3 | 28 | 2 | 5 | 10 |  | 254.89
3 | 28 | 2 | 6 | 21 |  | 254.99
3 | 28 | 3 | 1 | 17 |  | 255.2 |  | S/M | dk G | 0.5 | 100 | 20 | [5 empty] | 80 | [5 empty] | Clay lines Zeolite vesicles
3 | 28 | 3 | 2 | 10 |  | 255.37 | [17 empty] | Mesostassis alteration clearly visible
3 | 28 | 3 | 3 | 13 |  | 255.47
3 | 28 | 3 | 4 | 24 |  | 255.6
3 | 28 | 3 | 5 | 3 |  | 255.84
3 | 28 | 3 | 6 | 7 |  | 255.87
3 | 28 | 3 | 7 | 5 |  | 255.94
3 | 28 | 3 | 8 | 6 |  | 255.99
3 | 28 | 3 | 9 | 4 |  | 256.05
3 | 28 | 3 | 10 | 8 |  | 256.09
3 | 28 | 3 | 11 | 8 |  | 256.17
3 | 28 | 3 | 12 | 10 |  | 256.25
3 | 28 | 3 | 13 | 8 |  | 256.35
3 | 28 | 3 | 14 | 7 |  | 256.43
3 | 28 | 3 | 15 | 3 |  | 256.5
3 | 28 | 4 | 1 | 11 |  | 256.53 |  | S | dk G | 0.1 | 100 | 30 | [5 empty] | 70
3 | 28 | 4 | 2 | 4 |  | 256.64
3 | 28 | 4 | 3 | 4 |  | 256.68
3 | 28 | 4 | 4 | 4 |  | 256.72
3 | 28 | 4 | 5 | 7 |  | 256.76
3 | 28 | 4 | 6 | 9 |  | 256.83
3 | 29 | 1 | 1 | 80 |  | 257.2 |  | S | dk G | 0.5 | 100 | 70 | [5 empty] | 30 | [5 empty] | Clearly visible green alt. Halo around veins from 80 - 125
3 | 29 | 1 | 1 | 45 |  | 258 |  | M | dkGnG
3 | 29 | 2 | 1 | 46 |  | 258.45 |  | M | B/PkG | 3 | 100 | 70 | [5 empty] | 30
3 | 29 | 2 | 2 | 5 |  | 258.91
4 | 29 | 2 | 3 | 7 |  | 258.96 | S | [16 empty] | P.3 50% baked green sediment
4 | 29 | 2 | 4 | 16 |  | 259.03 | S? | H | R | 25 | 70 | 50 |  |  | ?? |  | 2 | 48 | [5 empty] | P. 4 65-75 cm cataclastic volcanic debris
4 | 29 | 2 | 5 | 7 |  | 259.19
4 | 29 | 2 | 6 | 12 |  | 259.26
4 | 29 | 2 | 7 | 18 |  | 259.38
4 | 29 | 2 | 8 | 5 |  | 259.56
4 | 29 | 2 | 9 | 5 |  | 259.61
4 | 29 | 2 | 10 | 9 |  | 259.66
4 | 29 | 3 | 1 | 8 |  | 259.75 |  | H | Red | 30 | [13 empty] | Total proportions in Section
4 | 29 | 3 | 2 | 8 |  | 259.83 | [17 empty] | 20% Blue clay
4 | 29 | 3 | 3 | 9 |  | 259.91 | [17 empty] | 10% Green clay
4 | 29 | 3 | 4 | 6 |  | 260 | [17 empty] | 10% Zeolite
4 | 29 | 3 | 5 | 13 |  | 260.06
4 | 29 | 3 | 6 | 4 |  | 260.19
4 | 29 | 3 | 7 | 3 |  | 260.23
4 | 29 | 3 | 8 | 9 |  | 260.26
4 | 29 | 3 | 9 | 6 |  | 260.35
4 | 29 | 3 | 10 | 2 |  | 260.41
4 | 29 | 3 | 11 | 3 |  | 260.43 |  |  | dk RG | 30
4 | 29 | 3 | 12 | 7 |  | 260.46
4 | 29 | 3 | 13 | 5 |  | 260.53
4 | 29 | 3 | 14 | 9 |  | 260.58 | [17 empty] | Piece 14 to bottom - Blue-green "clay" / sediment in veins and vesilces
4 | 29 | 3 | 15 | 5 |  | 260.67
4 | 29 | 3 | 16 | 8 |  | 260.72
4 | 29 | 3 | 17 | 9 |  | 260.8 |  |  | dk Pk/G | 30
4 | 29 | 3 | 18 | 5 |  | 260.89 |  | M | dk G | 30
4 | 29 | 3 | 19 | 3 |  | 260.94
4 | 29 | 3 | 20 | 4 |  | 260.97
4 | 29 | 3 | 21 | 3 |  | 261.01
4 | 29 | 4 | 1 | 2 |  | 261.04 |  | M | v dk G | 30 | 100 | 88 |  |  | 2 |  |  | 10 | [5 empty] | Typical vesicle - blue clay lining, Gn clay surround, Zeolite filling
4 | 29 | 4 | 2 | 4 |  | 261.06 | [17 empty] | Highly plagioclase phyric
4 | 29 | 4 | 3 | 2 |  | 261.1
4 | 29 | 4 | 4 | 12 |  | 261.12
4 | 29 | 4 | 5 | 7 |  | 261.24
4 | 29 | 4 | 6 | 7 |  | 261.31
4 | 29 | 4 | 7 | 60 |  | 261.38 | [17 empty] | Int. 46-51 cm clay-rich zone (sediment) pale gn to dk-bl-gn
4 | 30 | 1 | 1 | 119 |  | 261.9 |  | H/M | v dk G | 20 | 80 |  | 80 |  | 0.1 |  |  | 19.9 |  | Plag | 10 | cl? |  | Highly plagioclase phyric
4 | 30 | 1 | 2 | 7 |  | 263.09
4 | 30 | 1 | 3 | 4 |  | 263.16
4 | 30 | 2 | 1 | 16 |  | 263.2 |  | M | v dk G | 20 | 100 |  | 90 |  |  |  |  | 10 | [5 empty] | P. 1 Int 10 cm - geopetal structure with lt gn base and Z filling on top
4 | 30 | 2 | 2 | 6 |  | 263.36
4 | 30 | 2 | 3 | 4 |  | 263.42 | [17 empty] | where present together Zeolite lines vesicles with clay fill.
4 | 30 | 2 | 4 | 10 |  | 263.46 | [17 empty] | (p 1 opposite paragenesis)
4 | 30 | 2 | 5 | 10 |  | 263.56
4 | 30 | 2 | 6 | 7 |  | 263.66
4 | 30 | 2 | 7 | 13 |  | 263.73
4 | 30 | 2 | 8 | 16 |  | 263.86
4 | 30 | 2 | 9 | 2 |  | 264.02
4 | 30 | 3 | 1 | 79 |  | 264.04 |  | M | v dk G | 20 | 100 |  | 85 |  |  |  |  | 15 | [5 empty] | vesicles similar to 30R-2
4 | 30 | 3 | 2 | 22 |  | 264.83
4 | 30 | 3 | 3 | 8 |  | 265.05
4 | 30 | 3 | 4 | 5 |  | 265.13
4 | 30 | 3 | 5 | 5 |  | 265.18
4 | 30 | 4 | 1 | 25 |  | 265.23 |  | M | dk G | 20 | 90 |  | 95 |  |  |  |  | 5 | [5 empty] | geopetal structures noted, Z lines clay-filled vesicles
4 | 30 | 4 | 2 | 5 |  | 265.48
4 | 31R | 1 | 1 | 10 |  | 266.6 |  | M | dk G | 20 | 95 |  | 90 |  |  |  |  | 8 | 2 |  |  |  |  | large geopetal structures - am Si above clay
4 | 31R | 1 | 2 | 4 |  | 266.7 | [17 empty] | Zeolites line clay-filled veins
4 | 31R | 1 | 3 | 4 |  | 266.74 | [17 empty] | some vesicles have very thin rim of blue clay
4 | 31R | 1 | 4 | 8 |  | 266.78 | [17 empty] | multiple generations of Zeolite
4 | 31R | 1 | 5 | 3 |  | 266.86
4 | 31R | 1 | 6 | 3 |  | 266.89
4 | 31R | 1 | 7 | 3 |  | 266.92 | [17 empty] | XRD of Zeolites at Int. 26 and 50 cm
4 | 31R | 1 | 8 | 3 |  | 266.95 | [17 empty] | platy zeolite rim at 26 cm with clay, possible dk R zeolite as well
4 | 31R | 1 | 9 | 5 |  | 266.98
4 | 31R | 1 | 10 | 5 |  | 267.03
4 | 31R | 1 | 11 | 6 |  | 267.08 | [17 empty] | XRD int 50 - white clay in vug + minor green clay
4 | 31R | 1 | 12 | 5 |  | 267.14
4 | 31R | 1 | 13 | 5 |  | 267.19
4 | 31R | 1 | 14 | 3 |  | 267.24
4 | 31R | 1 | 15 | 9 |  | 267.27
4 | 31R | 1 | 16 | 8 |  | 267.36
4 | 31R | 1 | 17 | 3 |  | 267.44
4 | 31R | 1 | 18 | 7 |  | 267.47
4 | 31R | 1 | 19 | 12 |  | 267.54 | [17 empty] | XRD dk Gn , lt Gn clay at 122 in geopetal structure
4 | 31R | 1 | 20 | 5 |  | 267.66
4 | 31R | 1 | 21 | 2 |  | 267.71
4 | 31R | 1 | 22 | 2 |  | 267.73
4 | 31R | 1 | 23 | 1 |  | 267.75
4 | 31R | 2 | 1 | 3 |  | 267.76 |  | M | dk G | 5 | 95 |  | 70 |  |  |  |  | 5 | 25
4 | 31R | 2 | 2 | 3 |  | 267.79
4 | 31R | 2 | 3 | 2 |  | 267.82 | R
4 | 31R | 2 | 4 | 6 |  | 267.84
4 | 31R | 2 | 5 | 2 |  | 267.9
4 | 31R | 2 | 6 | 8 |  | 267.92
4 | 31R | 2 | 7 | 25 |  | 268
4 | 31R | 2 | 8 | 15 |  | 268.25 |  | M | Gn G | 5 | 95 |  | 70 |  |  |  |  | 5 | 25
4 | 31R | 2 | 9 | 24 |  | 268.4
4 | 31R | 2 | 10 | 3 |  | 268.64 | [17 empty] | P 11 - large Qtz filled vesicle/vein Int 142-146 3% of section - 2 cm wide
4 | 31R | 2 | 11 | 42 |  | 268.67 | [17 empty] | finer grained alteration
4 | 31R | 3 | 1 | 17 |  | 269.09 |  | s/m | lt GnG | 1 | 100 |  | 10 |  |  |  |  | 85 | 5 |  |  |  |  | clay lines Zeolite filled vesicles
4 | 31R | 3 | 2 | 57 |  | 269.26
4 | 31R | 3 | 3 | 16 |  | 269.83
4 | 31R | 4 | 1 | 123 |  | 269.99 |  | s/m | dk G/GnG | 1 | 100 | 1 | [5 empty] | 99
4 | 31R | 4 | 1 | 25 |  | 271.22 |  |  | dk G/GnG | 15 | 100 | 100
4 | 31R | 5 | 1 | 12 |  | 271.47 |  | M | vdkG/PkB | 10 | 90 | 60 | [5 empty] | 40 | [5 empty] | Highly Plagioclase-phyric basalt
4 | 31R | 5 | 2 | 12 |  | 271.59 | [17 empty] | some geopetal structures - sub-horizontal light-green laminated sediments
4 | 31R | 5 | 3 | 14 |  | 271.71
4 | 31R | 5 | 4 | 43 |  | 271.85
4 | 31R | 5 | 5 | 3 |  | 272.28
4 | 31R | 5 | 6 | 6 |  | 272.31
4 | 31R | 5 | 7 | 3 |  | 272.37 | [17 empty] | P. 7 & 9 large open cavities with zeolite linings
4 | 31R | 5 | 8 | 4 |  | 272.4 | [17 empty] | pink rhombs
4 | 31R | 5 | 9 | 5 |  | 272.44 | [17 empty] | bladed white
4 | 31R | 5 | 10 | 4 |  | 272.49
4 | 31R | 5 | 11 | 2 |  | 272.53 | [17 empty] | XRD - white zeolite p.7
4 | 31R | 5 | 12 | 4 |  | 272.55 | [17 empty] | amber zeolite P. 9
4 | 31R | 5 | 13 | 1 |  | 272.59 | [17 empty] | white bladed zeolite in center of vesicle P9
4 | 31R | 5 | 14 | 13 |  | 272.6
4 | 31R | 6 | 1 | 53 |  | 272.73 |  | s/m | v dk G | 2 | 100 | 95 | [5 empty] | 5 | [5 empty] | Highly plagioclase phyric basalt
4 | 31R | 6 | 2 | 4 |  | 273.26
4 | 31R | 6 | 3 | 6 |  | 273.3 | [17 empty] | Int 64 - sub-horizontal geopetal structure
4 | 31R | 6 | 3 | 12 |  | 273.36 |  |  | v dk G | 15 | 99 | 85 | [5 empty] | 13 | 2
4 | 31R | 6 | 4 | 4 |  | 273.48
4 | 31R | 6 | 5 | 3 |  | 273.52
4 | 31R | 6 | 6 | 1 |  | 273.55
4 | 31R | 6 | 7 | 2 |  | 273.56
4 | 31R | 6 | 8 | 2 |  | 273.58
4 | 31R | 6 | 9 | 2 |  | 273.6
4 | 31R | 6 | 10 | 1 |  | 273.62
4 | 31R | 6 | 11 | 2 |  | 273.63
4 | 31R | 6 | 12 | 2 |  | 273.65
4 | 31R | 6 | 13 | 8 |  | 273.67
4 | 31R | 6 | 14 | 6 |  | 273.75
4 | 31R | 6 | 15 | 9 |  | 273.81
4 | 31R | 6 | 16 | 4 |  | 273.9
4 | 31R | 6 | 17 | 3 |  | 273.94
4 | 31R | 6 | 18 | 3 |  | 273.97
4 | 31R | 7 | 1 | 3 |  | 274 |  | S | Pk G | 10 | 100 |  | 90 |  |  |  |  | 10 | [5 empty] | High plagioclase-phyric basalt
4 | 31R | 7 | 2 | 1 |  | 274.03
4 | 31R | 7 | 3 | 3 |  | 274.04 | [17 empty] | Overall section 3% Blue-Green laminated sediments
4 | 31R | 7 | 4 | 3 |  | 274.07
4 | 31R | 7 | 5 | 2 |  | 274.1
4 | 31R | 7 | 6 | 5 |  | 274.12
4 | 31R | 7 | 7 | 3 |  | 274.17
4 | 31R | 7 | 8 | 2 |  | 274.2
4 | 31R | 7 | 9 | 1 |  | 274.22
4 | 31R | 7 | 10 | 6 |  | 274.23
4 | 31R | 7 | 11 | 3 |  | 274.29
4 | 31R | 7 | 12 | 7 |  | 274.32
4 | 31R | 7 | 13 | 2 |  | 274.39 | [17 empty] | Color change along sloping boundary from Int 70-97
4 | 31R | 7 | 14 | 28 |  | 274.41 | [17 empty] | PkG above/ Ox R/G below
4 | 31R | 7 | 14 | 8 |  | 274.69 |  | M | RG | 10 | 90 |  | 80 |  |  |  | 5 | 15 | [5 empty] | Highly altered "fault zone from 70 to 100 cm
4 | 31R | 7 | 15 | 3 |  | 274.77 | [17 empty] | Blue-green clay/ sediment present in this zone
4 | 31R | 7 | 16 | 2 |  | 274.8
4 | 31R | 7 | 17 | 7 |  | 274.82
4 | 31R | 7 | 18 | 8 |  | 274.89
4 | 31R | 7 | 19 | 6 |  | 274.97
4 | 31R | 7 | 20 | 5 |  | 275.03
4 | 31R | 7 | 21 | 3 |  | 275.08
4 | 31R | 7 | 22 | 2 |  | 275.11
4 | 31R | 7 | 23 | 1 |  | 275.13
4 | 31R | 8 | 1 | 3 |  | 275.14 |  | S | dk G | 5 | 100 |  | 85 |  |  |  |  | 10 | 5
4 | 31R | 8 | 2 | 3 |  | 275.17
4 | 31R | 8 | 3 | 3 |  | 275.2
4 | 31R | 8 | 4 | 4 |  | 275.23
4 | 31R | 8 | 5 | 2 |  | 275.27
4 | 32R | 1 | 1 | 8 |  | 276.1 |  | S | dk G | 5 | 100 |  | 90 |  |  |  |  | 3 | 7 |  |  |  |  | Bl clay lines some vesicles
4 | 32R | 1 | 2 | 2 |  | 276.18 | [17 empty] | Z rims some vesicles
4 | 32R | 1 | 3 | 4 |  | 276.2
4 | 32R | 1 | 4 | 4 |  | 276.24
4 | 32R | 1 | 5 | 4 |  | 276.28
4 | 32R | 1 | 6 | 5 |  | 276.32
4 | 32R | 1 | 7 | 2 |  | 276.37
4 | 32R | 1 | 8 | 9 |  | 276.39
4 | 32R | 1 | 9 | 9 |  | 276.48
4 | 32R | 1 | 10 | 30 |  | 276.57 |  |  | GnG
4 | 32R | 2 | 1 | 87 |  | 276.87 |  | S | dk G | 2 | 100 |  | 80 |  |  |  |  | 19 | 1
4 | 32R | 2 | 2 | 19 |  | 277.74
4 | 32R | 3 | 1 | 133 |  | 277.93 |  | S | dk G | 3 | 100 |  | 98 |  |  |  |  | 1 | 1
4 | 32R | 4 | 1 | 15 |  | 279.26 |  | S | v dk G | 80 |  |  | 87 |  |  |  |  | 10 | 3
4 | 32R | 4 | 2 | 20 |  | 279.41
4 | 32R | 4 | 3 | 3 |  | 279.61
4 | 32R | 4 | 4 | 5 |  | 279.64
4 | 32R | 4 | 5 | 2 |  | 279.69
4 | 32R | 4 | 6 | 6 |  | 279.71
4 | 32R | 4 | 7 | 7 |  | 279.77 |  | M | Pk G | 10 | 80 |  | 87 |  |  |  |  | 10 | 3
4 | 32R | 4 | 8 | 3 |  | 279.84
4 | 32R | 4 | 9 | 4 |  | 279.87
4 | 32R | 4 | 10 | 5 |  | 279.91
4 | 32R | 4 | 11 | 3 |  | 279.96
4 | 32R | 4 | 12 | 3 |  | 279.99
4 | 32R | 4 | 13 | 2 |  | 280.02
4 | 32R | 4 | 14 | 7 |  | 280.04
4 | 32R | 4 | 15 | 8 |  | 280.11
4 | 32R | 4 | 16 | 13 |  | 280.19
4 | 32R | 4 | 17 | 14 |  | 280.32
4 | 32R | 4 | 18 | 7 |  | 280.46
4 | 32R | 5 | 1 | 11 |  | 280.53 |  | S/M | Pk G | 5 | 100 | 88 |  |  |  |  | 8 | 2 | 2 |  |  |  |  | High plagioclase phyric basalt
4 | 32R | 5 | 2 | 4 |  | 280.64
4 | 32R | 5 | 3 | 3 |  | 280.68
4 | 32R | 5 | 4 | 6 |  | 280.71
4 | 32R | 5 | 5 | 3 |  | 280.77
4 | 32R | 5 | 6 | 6 |  | 280.8
4 | 32R | 5 | 7 | 14 |  | 280.86 |  |  | dk G
4 | 32R | 5 | 8 | 6 |  | 281
4 | 32R | 5 | 9 | 4 |  | 281.06
4 | 32R | 5 | 10 | 3 |  | 281.1
4 | 32R | 5 | 11 | 3 |  | 281.13
4 | 32R | 5 | 12 | 8 |  | 281.16
4 | 32R | 5 | 13 | 6 |  | 281.24
4 | 32R | 5 | 14 | 5 |  | 281.3
4 | 32R | 5 | 15 | 3 |  | 281.35
4 | 32R | 5 | 16 | 4 |  | 281.38
4 | 32R | 5 | 17 | 4 |  | 281.42
4 | 32R | 5 | 18 | 3 |  | 281.46
4 | 32R | 5 | 19 | 9 |  | 281.49
4 | 32R | 5 | 20 | 5 |  | 281.58
4 | 32R | 5 | 21 | 5 |  | 281.63
4 | 32R | 5 | 22 | 5 |  | 281.68
4 | 32R | 6 | 1 | 14 |  | 281.73 |  | s/m | dk G | 1 | 100 | 15 | [5 empty] | 15 | 40 |  |  |  |  | 30 QTZ
4 | 32R | 6 | 2 | 17 |  | 281.87
4 | 32R | 6 | 3 | 8 |  | 282.04
4 | 32R | 6 | 4 | 22 |  | 282.12
4 | 32R | 6 | 5 | 21 |  | 282.34
4 | 32R | 6 | 6 | 29 |  | 282.55
4 | 32R | 6 | 7 | 29 |  | 282.84
4 | 32R | 7 | 1 | 59 |  | 283.13 |  | m | dk GnG | 0.5 | 100 | 100
4 | 33R | 1 | 1 | 64 |  | 285.5 |  | m | dk G | 1.5 | 100 | 32 | [5 empty] | 1 | 67
4 | 33R | 1 | 2 | 59 |  | 286.14 |  | m | GnG | 15 | 100 | 25 |  |  |  |  | 70 |  | 5 |  |  |  |  | glassy chilled margin Int 121-122 - sub-horizontal
5 | 33R | 1 | 3 | 21 |  | 286.73 | S | [16 empty] | Dark/brown black contact with sediments below Unit 4 Int 122-129. Fine grained lt green silt from 129 to bottom of section with carbonate veins
5 | 33R | 2 | 1 | 141 |  | 286.94 | S | [16 empty] | Interbedded siltstone and sandstone with carbonate/clay veins in P 1& 2. Lt Gn throughout
5 | 33R | 3 | 1 | 133 |  | 288.35 | S | [16 empty] | Interbedded lt green siltstone and sandstone
5 | 33R | 4 | 1 | 22 |  | 289.68 | S | [16 empty] | Olive green sandstone to siltstone
5 | 33R | 4 | 2 | 3 |  | 289.9 | R
5 | 33R | 4 | 3 | 17 |  | 289.93 | S
5 | 33R | 4 | 4 | 18 |  | 290.1 | S
5 | 33R | 4 | 5 | 10 |  | 290.28 | R
5 | 33R | 4 | 6 | 23 |  | 290.38 | S
5 | 33R | 4 | 7 | 5 |  | 290.61 | S | [16 empty] | P 7 sub-horizontal dk Gn C veins
5 | 33R | 4 | 8 | 10 |  | 290.66 | S | [16 empty] | lower most pieces P 8 and 9 siltstones_
5 | 33R | 4 | 9 | 4 |  | 290.76 | S
6 | 33R | 4 | 10 | 3 |  | 290.8 | S | [16 empty] | Basalt Cobbles
6 | 33R | 4 | 11 | 3 |  | 290.83 | S
6 | 33R | 4 | 12 | 3 |  | 290.86 | S
6 | 33R | 4 | 13 | 3 |  | 290.89 | S
6 | 33R | 5 | 1 | 98 |  | 290.92 | S | [16 empty] | Volcanic cobbles - green clay in matrix. Oxidation rims surrounding lg Cobbles
6 | 34R | 1 | 1 | 73 |  | 294.7 | S | [16 empty] | Volcanic cobbles - Oxidation rims surrounding lg Cobbles. Matrix of green to blue green clay. 0.1 to 1 mm calcite vein wiggles through matrix but generally around cobbles
6 | 34R | 2 | 1 | 143 |  | 295.43 | S | [16 empty] | Volcanic cobbles - 0.5 - 1.5 mm Carbonate veins - sub-vertical - cross-cuts rare cobbles, normally around cobble rims. Matrix of green clay.
6 | 34R | 3 | 1 | 140 |  | 296.86 | S | [16 empty] | Volcanic cobbles - carbonate veins in matrix
6 | 34R | 4 | 1 | 135 |  | 298.26 | S | [16 empty] | Volcanic cobblestone, green clay with minor carbonate in matrix. 10 mm carbonate vein at 20 mm (S1).
6 | 35R | 1 | 1 | 135 |  | 304.2 | S | [16 empty] | Volcanic cobblestone as in 34R.atrix variably altered to lt gn clay, oxidation halos in volcanic clasts up to 1 cm wide. Int 100-116 (P. 17) coarse sandstone
6 | 35R | 2 | 1 | 70 |  | 305.55 | S | [16 empty] | Same as 35R1. Rubbly pieces of matrix (P3 and 7 (Int 23-28; 58-64)) green clay + brown clay matrix with minor carbonate. P 8 and 9 (int 64-74) are felsic? Granite / gneiss?
6 | 36R | 1 | 1 | 135 |  | 313.6 | S | [16 empty] | As before (Volcaniclastic conglomerate) matrix altered to lt. Grn clay + 1% carbonate. 0.5 mm carbonate vein from 40 to 63 cm (S1) (P 1A-1B)
6 | 36R | 2 | 1 | 137 |  | 314.95 | S | [16 empty] | volcaniclastic conglomerate matrix altered to green clay and carbonates (1%) carbonate locally replaces plagioclase laths in some clasts.
6 | 36R | 3 | 2 | 76 |  | 316.32 | S | [16 empty] | Volcaniclastic conglomerate. Clasts in this section are highly altered to green clay Geopetal structures in clast at 46-50 (p 5) - tilt is 5 deg to 270
7 | 37R | 1 | 1 | 70 |  | 322.8 |  | h/c | PkB/R | 1 | 100 |  | 100 | [10 empty] | Brecciated and veined flow top. Clasts are rounded highly phyric basalts: 2% Blue-green clay(seds?), 1% Red/Brown clay; 1% lt Gn clay in vesicles, 0.1% carbonate after plagioclase.
7 | 37R | 2 | 1 | 108 |  | 323.5 |  | h/c | vdkG-Pk/Bk | 7 | [13 empty] | Brecciated and veined flow top. Angular clasts. Relatively intact clast Int 46-54; 68-101 cm matrix/veins/vesicles 2.5% Bl-Gn clay(seds), 1% B-R clays; 1% carbonate in vesicles and after plagioclase, 1% light green clays in vesicles. Minor sub-horizontal zeolite veins (Int 90-108 cm) - ~0.2 cm, 0.1%
7 | 37R | 3 | 1 | 95 |  | 324.58 |  | h/c | Pk/B/G | 1 | 100 |  | 100 | [10 empty] | Brecciated flow top - highly angular clasts; 3% Carbonate matrix cement; 3% Blue-green clay; 1% Brown clay; 0.25% Zeolite cement (Pinky). Vesilces only 1% - all lt Gn clay
7 | 37R | 4 | 1 | 92 |  | 325.53 |  | h/c | Pk/dk G | [14 empty] | Brecciated flow top - clasts smaller and more disrupted; 4% carbonate cemnet/filling; 2% pinkish zeolite; 1% blue-green clay; 0.5% brown clay; 1% lt Gn clay.
7 | 37R | 5 | 1 | 92 |  | 326.45 |  | h/c | R | 1 | 100 |  | 100 | [10 empty] | More coherant Flow top breccia; 0.25% carbonate; 3% zeolite cement and vein filling; 0.5 Blue-green clay; 1% dk green vesicle fill. Discrete Bx bands at Ints 43-48cm and 61-62 cm. Subvertical Zeolite vein system at Int. 67-90 cm.
7 | 38R | 1 | 1 | 35 |  | 327.5 |  | h/c | R | [14 empty] | Breccia as above - fine network of sub-vertical zeolite veins. 3% pk/white zeol; 1.5% Gn Clay
7 | 38R | 1 | 2 | 3 |  | 327.85 | R
7 | 38R | 1 | 3 | 34 |  | 327.88 |  | m/s | PkG | 2 | 100 |  | 70 |  |  |  | 15 | 15 | [5 empty] | plagioclase-phyric basalt. PkG top 5 cm.
7 | 38R | 1 | 4 | 54 |  | 328.22 |  |  | -> dkG
7 | 38R | 2 | 1 | 47 |  | 328.76 |  | m/s | dk G | 1 | 100 | 99.5 | [5 empty] | 0.5 | [5 empty] | plagioclase phyric basalt
7 | 38R | 3 | 1 | 135 |  | 329.23 |  | m/s | dk G | 0.5 | 100 | 30 | [5 empty] | 10 | 60 |  |  |  |  | plagioclase phyric basalt with abundant sub-hori wisps of highly altered mesostasis
7 | 38R | 4 | 1 | 63 |  | 330.58 |  | m/s | dk G | 0.5 | 100 | 40 | [5 empty] | 30 | 30
7 | 38R | 4 | 2 | 12 |  | 331.21
7 | 38R | 4 | 3 | 29 |  | 331.33
7 | 38R | 4 | 4 | 6 |  | 331.62
7 | 39R | 1 | 1 | 17 |  | 332.2 |  | s | dk G | 1 | 100 | 100 | [11 empty] | well developed sub-horizontal altered mesostasis
7 | 39R | 1 | 2 | 30 |  | 332.37
7 | 39R | 1 | 3 | 37 |  | 332.67
7 | 39R | 1 | 4 | 11 |  | 333.04
7 | 39R | 1 | 5 | 28 |  | 333.15
7 | 39R | 2 | 1 | 57 |  | 333.43 |  | s/m | lt PkG | 2 | 100 |  |  |  | 30 |  |  | 70 | [5 empty] | sub-hori highly altered wisps of mesostasis
7 | 39R | 2 | 2 | 3 |  | 334
8 | 39R | 2 | 3 | 9 |  | 334.03 |  | h/m | [15 empty] | Flow top breccia (Unit 8)
8 | 39R | 2 | 4 | 11 |  | 334.12
8 | 39R | 2 | 5 | 8 |  | 334.23
8 | 39R | 2 | 6 | 10 |  | 334.31
8 | 39R | 2 | 7 | 4 |  | 334.41 | [17 empty] | Lazlo puts Unit boundary here and interprets P 3-6 as bx at Base of Unit 7
8 | 39R | 2 | 8 | 5 |  | 334.45
8 | 39R | 2 | 9 | 5 |  | 334.5 | [17 empty] | Carbonate 1% matrix + vesicles
8 | 39R | 2 | 10 | 6 |  | 334.55 | [17 empty] | Bl-Gn Clay 2% breccia cement and laminated sediments
8 | 39R | 2 | 11 | 8 |  | 334.61 | [17 empty] | dk gn Clay 2% in vesicles
8 | 39R | 2 | 12 | 2 |  | 334.69 | [17 empty] | Zeolite 0.1% (XRD at 83 cm)
8 | 39R | 2 | 13 | 4 |  | 334.71
8 | 39R | 2 | 14 | 3 |  | 334.75
8 | 39R | 3 | 1 | 5 |  | 334.78 |  | m | dk R G | 10 |  | 50 |  |  | 50 | [8 empty] | Blue-Gn seds or clay
8 | 39R | 3 | 2 | 7 |  | 334.83
8 | 40R | 1 | 1 | 8 |  | 337.6 |  | s/m | dk G | 5 | 100 | 60 | [5 empty] | 5 | 35
8 | 40R | 1 | 2 | 3 |  | 337.68
8 | 40R | 1 | 3 | 2 |  | 337.71
8 | 40R | 1 | 4 | 2 |  | 337.73
8 | 40R | 1 | 5 | 2 |  | 337.75
8 | 40R | 1 | 6 | 5 |  | 337.77
8 | 40R | 1 | 7 | 3 |  | 337.82
8 | 40R | 1 | 8 | 2 |  | 337.85
8 | 40R | 1 | 9 | 6 |  | 337.87
8 | 40R | 2 | 1 | 137 |  | 337.93 |  | s/m | dk G | 3 | 100 | 40 | [5 empty] | 10 | 50 |  |  |  |  | Tr pyrite in small vein at 5cm
8 | 40R | 2 | 2 | 2 |  | 339.3
8 | 40R | 3 | 1 | 34 |  | 339.32 |  | s/m | dk G | 3 | 100 | 50 | [5 empty] | 50
8 | 40R | 3 | 2 | 36 |  | 339.66
8 | 40R | 3 | 3 | 24 |  | 340.02
8 | 40R | 3 | 4 | 28 |  | 340.26
8 | 40R | 3 | 5 | 2 |  | 340.54
8 | 40R | 3 | 6 | 5 |  | 340.56
8 | 40R | 3 | 7 | 8 |  | 340.61
8 | 40R | 3 | 8 | 20 |  | 340.69
8 | 40R | 4 | 1 | 8 |  | 340.89 |  | m | dk G | 2 | 95 | 40 | [5 empty] | 50 | 10 |  |  |  |  | visible alteration of mesostasis (wispy trails)
8 | 40R | 4 | 2 | 3 |  | 340.97
8 | 40R | 4 | 3 | 11 |  | 341
8 | 40R | 4 | 4 | 8 |  | 341.11
8 | 40R | 4 | 5 | 42 |  | 341.19
8 | 40R | 4 | 6 | 41 |  | 341.61
8 | 40R | 4 | 7 | 27 |  | 342.02
8 | 40R | 5 | 1 | 40 |  | 342.29 |  | s/m | dk G | 3 | 100 | 20 |  |  |  |  | 0.1 | 19.9 | 60
8 | 40R | 5 | 2 | 17 |  | 342.69
8 | 40R | 5 | 3 | 13 |  | 342.86
8 | 40R | 5 | 4 | 10 |  | 342.99
8 | 40R | 5 | 5 | 35 |  | 343.09
8 | 40R | 5 | 6 | 16 |  | 343.44
8 | 41R | 1 | 1 | 77 |  | 343 |  | s/m | dk G | 3 | 100 | 40 |  |  |  |  | 1 | 30 | 29 |  |  |  |  | plagioclase phyric basalt
8 | 41R | 1 | 2 | 3 |  | 343.77
8 | 41R | 1 | 3 | 12 |  | 343.8
8 | 41R | 1 | 4 | 4 |  | 343.92 | [17 empty] | More vesicles at base (Int 70-103 cm)
9 | 41R | 1 | 5 | 3 |  | 343.96 |  |  | B/Bl | [14 empty] | Baked sediment - Clay after glass? Re-baked
9 | 41R | 1 | 6 | 27 |  | 343.99 |  |  | R-R/O | [14 empty] | 1 cm baked ox top - has phenocrysts, Crystal Vitric Tuff - 5% basaltic clasts, 40% oxidation of clay groundmass, 25% coarse sanidine phenocrysts in green waxy clay
9 | 41R | 1 | 7 |  |  | 344.26 | [17 empty] | ?????
9 | 41R | 2 | 1 | 3 |  | 344.26 |  | h | R | [13 empty] | 90 | Altered Crystal Vitric Tuff
9 | 41R | 2 | 2 | 5 |  | 344.29 | [17 empty] | 30% plagioclase (alkali feldspar)
9 | 41R | 2 | 3 | 5 |  | 344.34 | [17 empty] | Fault surfce at 48-52 cm - with well developed slickensides and Py
9 | 41R | 2 | 4 | 14 |  | 344.39
9 | 41R | 2 | 5 | 53 |  | 344.53 | [17 empty] | Int 93-102 1 cm wide ox-band with abundant py
9 | 41R | 2 | 6 | 18 |  | 345.06
9 | 41R | 3 | 1 | 41 |  | 345.24 |  | h | Gn | [14 empty] | Crytal Vitric Tuff - sub-horizontal fabric
9 | 41R | 3 | 2 | 20 |  | 345.65 | [17 empty] | 70% green clay after glass, 30% feldspar
9 | 42R | 1 | 1 | 60 |  | 347.6 |  | h | Gn | [14 empty] | altered Crystal Vitirc Tuff, upper 30 cm dark green 70% Gn C 30% feldspar
9 | 42R | 2 | 1 | 145 |  | 348.2 |  | h | Gn | [14 empty] | altered crystal vitirc tuff, Int 64-145 - olive green alteration (70/30 Clay/Feld)
9 | 42R | 3 | 1 | 96 |  | 349.65 |  | h | Gn | [14 empty] | alterd crystal vitric tuff. Olive-green alteration zone (vein) at Int 47-48 cm, bottom of section (int 93-96 cm) pronounced blue-green alteration zone (~0.5 cm)
9 | 43R | 1 | 1 | 86 |  | 352.2 |  | h | Gn | [14 empty] | Crystal vitric tuff. Int 29-30 cm Olive-green alt. Zone - recrystallized. Lithic clasts w/rims of dk gn Clay with native Cu
9 | 43R | 2 | 1 | 146 |  | 353.06 |  | h | Gn | [14 empty] | Crystal vitric tuff. Int 53-94 - v dk Gn locally; ox + dark green bands around flot lithic fragments (Int. 93 cm)
9 | 43R | 3 | 1 | 141 |  | 354.52 |  | h | Gn | [14 empty] | Crystal Vitric Tuff - Lighter green from Int 0.70 with pronounced fine recrystallized zones Int 21-23 cm.
9 | 43R | 4 | 1 | 71 |  | 355.93 |  | h | Gn | [14 empty] | Crystal Vitric Tuff Pronounced lt. Olive Green band (3 cm wide at Int 47-50 cm - recrystallised zone.
9 | 44R | 1 | 1 | 69 |  | 356.9 |  | h | Gn | [14 empty] | Crystal Vitric Tuff
9 | 44R | 2 | 1 | 114 |  | 357.59 | [17 empty] | Crystal Vitric Tuff
9 | 44R | 3 | 1 | 136 |  | 358.73 |  | h | Gn | [14 empty] | Crystal Vitric tuff Int. 38-47 cm, dk Gn patches around Cobbles
9 | 44R | 4 | 0 | 50 |  | 360.09 |  | h | Bl-Gn | [14 empty] | Crystal Vitric Tuff
9 | 44R | 4 | 1 | 35 |  | 360.59 |  | m/h | dk R/G-B/G | 5 | 100 | [12 empty] | Plag-phyric basalt - flow top breccia. 1 cm euhedral plag phenocrysts with lobe of sediment or sedimentary dike into lava. Blue green sediment makes the lower 5 cm of this section (int 80-87 cm) - 20% sediment in this section. Vesicles change from filled with blue-green clay to dk Gn clay with depth.
9 | 45R | 1 | 1 | 127 |  | 361.7 |  | h | v dk G | [14 empty] | dk G flow top with delicate clast structures that suggest intrusion into wet sediment - coarse plag phenocrysts (locally replaced by carbonate), minor oxidation. Extimation of section as a whole G basalt 79.5%, R basalt clasts 3 %, Bl-Gn silts 15%, carbonate 1%, Gn Clay in vesicles 0.5 %
9 | 45R | 2 | 1 | 129 |  | 362.97 |  | h | dk G | [14 empty] | Altered Flow Top with pepperites developedby highly plag-phyric basalt; 18% gn silty-sandstones; 8% Red clasts (oxidized) then vesicales 1% carbonate, 0.25 % zeolite; 0.5 % lt Gn clay
9 | 45R | 3 | 1 | 131 |  | 364.26 |  | s/m | dk G | 2 | 100 |  | 73 |  |  |  | 25 | 2 | [5 empty] | Plag-phyric basalt - upper 12 cm have Bl-Gn clay in vesicles
9 | 45R | 4 | 1 | 151 |  | 365.57 |  | s | dk G | 1 | 100 |  | 10 |  |  |  |  | 40 | 50 |  |  |  |  | tr Native Cu
9 | 46R | 1 | 2 | 42 |  | 367 |  | s | dk G | 2 | 100 |  | 50 | [5 empty] | 50
9 | 46R | 2 | 1 | 14 |  | 367.42 |  | s | dk G | 0.5 | 100 |  | 100 | [10 empty] | plag-phyric basalt - plag phenocrysts exhibit sub-horizontal alignment
9 | 46R | 2 | 2 | 30 |  | 367.56
9 | 46R | 2 | 3 | 49 |  | 367.86
9 | 46R | 2 | 4 | 34 |  | 368.35
9 | 46R | 3 | 1 | 35 |  | 368.69 |  | s | dk G | 0.5 | 100 |  | 100
[6 empty] | 371.2 |  |  | Bottom of Hole