## Master VCD
Visual Core Description Summary for ODP Site 209-1270B
(all length measures are in centimeters)
Ultramafic Rocks |  |  | Depth |  |  |  | Depth |  |  | Olivine | [5 empty] | Orthopyroxene |  |  |  |  | Clinopyroxene |  |  |  |  | Oxides |  |  |  |  | Plagioclase
Leg-Hole | Core | Section | Curated | Top (cm) | Bottom (cm) | Piece | mbsf | Lithology | % | min. | Avg. size | max. | Shape | % | min. | Avg. size | max. | Shape | % | min. | Avg. size | max. | Shape | % | min. | Avg. size | max. | Shape | Trns | % | min. | Avg. size | max. | Shape | Texture | Comments | % confidence
1270B | 1R | 1 | 0-3 | 0 | 3 | 1 | 0 | 10 | [10 empty] | 50 | 0.1 |  | 0.5 | 7 | 10 | [5 empty] | 40 | 0.1 | 0.2 | 0.3 | 7 | 4 | gneissic gabbro w/ carbonate veins and cavities | 30
|  |  | 3-7.5 | 3 | 7.5 | 2 | 0.03 | 16 | [13 empty] | <0.1 | [10 empty] | <0.1 |  | 12 |  | 30
|  |  | 7.5-150 | 7.5 | 150 | 3-21 | 0.075 | 10 | [10 empty] | 50 | 0.1 |  | 2.5 | 7 | 10 | [5 empty] | 40 | 0.5 | 1 | 1.5 | 7 | 4 | sheared gneissic gabbro, corase orthopyroxene grains are augen-shaped, oxides are mostly located along boundary between orthopyroxene and plagioclase. | 60
1270B | 1R | 2 | 0-13 | 0 | 13 | 1 | 1.5 | 10 | [10 empty] | 45 | 0.1 |  | 1.7 | 7 | 15 | [5 empty] | 40 | 0.5 | 0.7 | 1 | 7 | 4 | gneissic gabbro, oxides are mostly located along boundary between orthopyroxene and plagioclase. | 60
1270B | 2R | 1 | 0-6.5 | 1 | 6.5 | 1-2 | 12.4 | 10 | [27 empty] | pebbles | 10
|  |  | 6.5-55 | 6.5 | 55 | 3-10 | 12.465 | 10 | [10 empty] | 45 | 0.1 |  | 0.5 | 7 | 10 | [5 empty] | 45 | 0.2 | 0.5 | 1 | 7 | 4 | cataclastically deformed to be finer grains. Small euhedral clinopyroxene is enclosed in orthopyroxene.
|  |  | 55-146 | 55 | 146 | 11-21 | 12.95 | 10 | [10 empty] | 45 | 0.1 |  | 1.7 | 7 | 15 | [5 empty] | 40 | 0.2 | 0.6 | 1.5 | 7 | 4 | Gneissic gabbro, variable grain size
1270B | 2R | 2 | 0-20 | 0 | 20 | 1-4 | 13.86 | 10 | [10 empty] | 45 | 0.1 |  | 0.6 | 7 | 10 | [5 empty] | 45 | 0.2 | 0.5 | 1 | 7 | 4 | gneissic gabbro, fine-grained
1270B | 3M | 1 | 0-13 | 0 | 13 | 1-4 | 13.5 | 10 | [10 empty] | 50 | 0.2 |  | 1.2 | 7 | 10 | [5 empty] | 40 | 0.1 | 0.3 | 0.6 | 7 | 3.5-5 | Badly sheared. The fabric in these rocks are entirely metamorphic w/ variations in the amount of shear and grain size reduction through the entire core.
|  |  | 13-30 | 13 | 30 | 5-7 | 13.63 | 10 | [10 empty] | 50 | 0.1 |  | 1 | 7 | 10 | [5 empty] | 40 | 0.1 | 0.3 | 0.6 | 7 | 3.5-5
|  |  | 30-40 | 30 | 40 | 8 | 13.8 | 10 | [10 empty] | 50 | 0.1 |  | 1 | 7 | 7 | [5 empty] | 43 | 0.1 | 0.3 | 0.5 | 7 | 3.5-5
|  |  | 40-144 | 40 | 144 | 9-21 | 13.9 | 10 | [10 empty] | 50 | 0.1 |  | 1 | 7 | 10 | [5 empty] | 40 | 0.2 | 0.5 | 1 | 5/7 | 3.5-5 | at 130 cm, undeformed dike of gabbro w/ less oxide (plagioclase = 65%, orthopyroxene = 20%, clinopyroxene = 15%)
1270B | 4M | 1 | 0-4 | 0 | 4 | 1 | 13.62 | 10 | [10 empty] | 50 | 0.1 |  | 1 | 7 | [6 empty] | 40 | 0.1 | 0.3 | 0.5 | 7 | 3.5-5
|  |  | 4-11 | 4 | 11 | 2 | 13.66 | 16 | [13 empty] | <0.1 | [10 empty] | <0.1 |  |  | pebble
|  |  | 11-149 | 11 | 149 | 3-19 | 13.73 | 10 | [10 empty] | 50 | 0.1 |  | 3 | 7 | 5 | [5 empty] | 45 |  |  |  |  | 3.5-5 | Vriably sheared so little igneous grain size is preserved
1270B | 4M | 2 | 0-95 | 0 | 95 | 1-14 | 15.11 | 10 | [10 empty] | 40 | 0.1 |  | 0.3 | 7 | 5 | [5 empty] | 55 | 0.1 | 0.3 | 0.5 | 7 | 3.5-5
|  |  | 95-143 | 95 | 143 | 15-20 | 16.06 | 16 | [13 empty] | <0.1 | [10 empty] | <0.1 |  |  | Variably sheared so little igneous grain size is preserved. Local segregation of crystals and slight grain size variations suggest either deformation or flow alignment
1270B | 4M | 3 | 0-20 | 0 | 20 | 1-3 | 16.54 | 16 | [13 empty] | <0.1 | [10 empty] | <0.1 |  |  | fabric is parallel to contact w/ oxide gabbro in piece 3. Grain size is small toward contact.
|  |  | 20-24 | 20 | 24 | 3 | 16.74 | 10 | [10 empty] | 40 | 0.1 |  | 0.3 |  | 5 | [5 empty] | 55 | 0.1 | 0.3 | 0.5 | 7 | 3.5-5 | Sheared oxide gabbro similar to 4M2
|  |  | 24-28 | 24 | 28 | 4 | 16.78 | 10 | [10 empty] | 35 | 0.1 |  | 0.4 | 7 | 5 | [5 empty] | 60 | 0.1 | 0.2 | 0.4 | 7 | 3
|  |  | 28-29 | 28 | 29 | 4 | 16.82 | 16 | [13 empty] | <0.1 | [10 empty] | <0.1
|  |  | 29-52 | 29 | 52 | 5-8 | 16.83 | 10 | [10 empty] | 35 | 0.3 |  | 1 | 5/7 | 5 | [5 empty] | 60 | 0.1 | 0.3 | 0.5 | 7 | 3.5-5
1270B | 5R | 1 | 0-14.5 | 0 | 14.5 | 1-3 | 22 | 10 | [26 empty] | 4 | altered gabbro, cataclastic deformation w/ variable grain size, no vein and dike
1270B | 6R | 1 | 0-3 | 0 | 3 | 1 | 27 | 10 | [10 empty] | 35 | 0.1 |  | 0.2 | 7 | 15 | [5 empty] | 50 | 0.05 | 0.1 | 0.7 | 7 | 4 | fine-grained part of piece 1
|  |  | 3-39 | 3 | 39 | 1-6 | 27.03 | 10 | [10 empty] | 30 | 0.1 |  | 0.7 | 7 | 15 | [5 empty] | 55 |  |  |  |  | 4 | gneissic gabbro except at 22-36 cm where finer grained w/ equigranular
|  |  | 39-46.5 | 39 | 46.5 | 6-7 | 27.39 | 10 | [26 empty] | 5 | sheared gabbro? Too fine to see the grain size (<0.1 cm)
|  |  | 46.5-51 | 46.5 | 51 | 8 | 27.465 | 10 | [10 empty] | 30 | 0.1 |  | 0.7 | 7 | 5 | [5 empty] | 45 |  |  |  |  | 5 | small piece of altered gabbro
|  |  | 51-56.5 | 51 | 56.5 | 9 | 27.51 | 2 | [27 empty] | small pieces of totally altered harzburgite
1270B | 7R | 1 | 1-35 | 1 | 35 | 1-5 | 31.5 | 2/10 | [10 empty] | 40 | 0.2 |  | 0.6 | 7 | 15 | [5 empty] | 45 | 0.1 |  | 0.5 | 7 | 4 | mixture sheared gabbro and harzburgite pebbles
|  |  | 35-66 | 35 | 84 | 5-14 | 31.85 | 10 | [10 empty] | 40 | 0.2 |  | 1 | 7 | 10 | [5 empty] | 50 | 0.2 |  | 0.9 | 7 | 14 | foliated; gneiss-like texture; grain size variation among micrograbbro; mostly grain size is <0.1 cm; very altered rock
|  |  | 66-141 | 84 | 141 | 15-22 | 32.34 | 16 | [10 empty] | 40 |  |  |  | 7 | 10 | [5 empty] | 50 |  | 0.1 |  | 7 | 12 | fine grained
1270B | 7R | 2 | 0-36 | 0 | 36 | 1-5 | 32.9 | 16 | [10 empty] | 40 |  |  | <0.3 | 7 | 5 | [5 empty] | 55 |  |  | <0.4 | 7 | 12 | mixture of fine grained and coarse grained
|  |  | 36-73 | 36 | 73 | 6-9 | 33.26 | 16 | [10 empty] | 35 | 0.1 |  | 1 | 7 | 10 | [5 empty] | 55 | 0.1 | 0.1 | 0.7 | 5/7 | 12 | mixture of fine grained and coarse grained
|  |  | 73-150 | 73 | 150 | 10-13 | 33.63 | 10 | [10 empty] | 40 | 0.4 |  | 2 | 7 | 5 | [5 empty] | 55 | 0.5 |  | 2.5 | 5/7 | 12 | very large plagioclase up to 2.5 cm, very coarse grained (some gneiss-like structure at 126-142 cm)
1270B | 7R | 3 | 0-48 | 0 | 48 | 1-2 | 32.9 | 10 | [10 empty] | 40 | 0.4 |  | 2 | 7 | 5 | [5 empty] | 55 | 0.5 |  | 1.5 | 5/7 | 12/14 | very large plagioclase up to 2.5 cm; texture is gneissic below 24 cm
1270B | 8R | 1 | 0-19 | 0 | 19 | 1-4 | 36.5 | 10 | [10 empty] | 40 | 0.2 |  | 1.2 |  | 10 | [5 empty] | 50 | 0.1 |  | 0.7 | 5/7 | 12
|  |  | 19-31.5 | 19 | 31.5 | 5-6 | 36.69 | 10 | [10 empty] | 40 |  |  | 0.3 | 7 | 10 | [5 empty] | 50 |  | <0.1 |  | 5 | 5 | mylonitic, sheared gabbro, pyroxene-rich layers (coarse pyroxene)
|  |  | 31.5-39 | 31.5 | 39 | 7-8 | 36.815 | 10 | [10 empty] | 40 | 0.1 |  | 1.5 | 7 | 5 | [5 empty] | 55 | 0.2 |  | 1 | 7 | 12 | coarse grained
|  |  | 39-65 | 39 | 65 | 8-13 | 36.89 | 10 | [10 empty] | 40 | 0.1 |  | 0.5 | 7 | 5 | [5 empty] | 55 | 0.1 |  | 0.5 | 7 | 3 | fine grained
|  |  | 67-77 | 67 | 77 | 13-14 | 37.17 | 10 | [10 empty] | 40 | 0.1 |  | 1 | 7 | 10 | [5 empty] | 50 | 0.2 |  | 1 | 7 | 12 | coarse
|  |  | 77-83.5 | 77 | 83.5 | 15 | 37.27 | 16 | [10 empty] | 40 |  |  | 0.5 | 7 | 10 | [5 empty] | 55 |  | 0.1 |  | 7 | 5 | sheared
|  |  | 83-112 | 83 | 112 | 16-19 | 37.33 | 16 | [10 empty] | 40 | 0.1 |  | 0.4 | 7 | 10 | [5 empty] | 55 | 0.1 |  | 0.5 | 7 | 12 | microgabbro with grain size variation finer toward the end
|  |  | 112-136 | 112 | 136 | 20 | 37.62 | 10 | [10 empty] | 40 | 0.1 |  | 2 | 7 | 15 | [5 empty] | 45 | 0.3 |  | 1.5 | 5/7 | 12 | coarse
1270B | 8R | 2 | 0-42 | 0 | 42 | 1-4 | 37.86 | 10 | [10 empty] | 40 | 0.5 |  | 2 | 5/7 | 15 | [5 empty] | 50 | 0.5 |  | 4 | 5/7 | 14 | coarse, continuation of the coarse gabbro of previous section. Oxides are concentrated in layer, below 10 cm the gabbro is foliated
|  |  | 43-69 | 43 | 69 | 5-7 | 38.29 | 10 | [10 empty] | 40 | 0.2 |  | 0.5 | 5/7 | 15 | [5 empty] | 50 | 0.3 |  | 1.2 | 5/7 | 13 | medium grained less foliated than previous
|  |  | 69-146 | 69 | 146 | 8-14 | 38.55 | 10 | [10 empty] | 40 | 0.3 |  | 1 | 5/7 | 15 | [5 empty] | 50 | 0.4 |  | 1.5 | 5/7 | 12 | coarse grained; oxides up to 4 cm
1270B | 8R | 3 | 0-53 | 0 | 53 | 1-7 | 39.32 | 10 | [10 empty] | 40 | 0.3 |  | 1.6 | 5/7 | 10 | [5 empty] | 40 | 0.5 |  | 1.5 | 5/7 | 13 | coarse grained, less foliated, oxides are interstitial up to 1.5
|  |  | 53-72 | 53 | 72 | 8-11 | 39.85 | 10 | [10 empty] | 40 | 0.1 |  | 0.8 | 7 | 10 | [5 empty] | 40 | 0.2 |  | 0.5 | 7 | 12 | medium grained
1270B | 9R | 1 | 0-11.5 | 0 | 11.5 | 1-2 | 40.8 | 10 | [10 empty] | 35 | 0.2 |  | 1.8 | 5/7 | 5 | [5 empty] | 60 | 0.2 |  | 0.7 |  |  | cataclastic deformation
|  |  | 11.5-32.5 | 11.5 | 32.5 | 3-5 | 40.915 | 16 | [10 empty] | 40 | 0.1 |  | 0.7 | 5/7 | 5 | [5 empty] | 55 | 0.05 |  | 0.4 |  |  | microgabbro with weak foliation; possible grain size reduction
|  |  | 32.5-42.5 | 32.5 | 42.5 | 5-6 | 41.125 | 10 | [10 empty] | 40 | 0.1 |  | 1 | 5/7 | 2 | [5 empty] | 58 | [5 empty] | cataclastic texture; no foliation; variable grain size reduction induced by deformation
|  |  | 42.5-149 | 42.5 | 149 | 7-18 | 41.225 | 10 | [10 empty] | 40 | 0.2 |  | 2 | 5/7 | 2 | [5 empty] | 58 | 0.2 |  | 2 |  |  | less deformed, coarse grained
1270B | 9R | 2 | 0-14 | 0 | 14 | 1-2 | 42.3 | 10 | [10 empty] | 40 | 0.3 |  | 1 | 7 | 5 | [5 empty] | 55 | 0.3 | 0.7 | 1 | 7 | 3 | gneissic gabbro
1270B | 10M | 1 | 0-5 | 0 | 5 | 1 | 42.8 | 10 | [10 empty] | 40 | 0.1 |  | 0.3 | 7 | 2 | [5 empty] | 55 |  |  | <0.1 | 7 | 3/5 | foliated; mylonitic porphyroclastic
|  |  | 5-8 | 5 | 8 | 2 | 42.85 | 10 | [10 empty] | 40 | 0.2 |  | 0.7 | 5/7 | 2 | [5 empty] | 60 | 0.2 | 0.4 | 0.6 |  | 12 | coarse; finer at 9 cm
|  |  | 8-14 | 8 | 14 | 3-4 | 42.88 | 10 | [10 empty] | 38 | 0.3 |  | 1 | 5/7 | 2 | [5 empty] | 60 | 0.4 | 0.6 | 1 | 7 | 13 | foliated; layered
|  |  | 14-17 | 14 | 17 | 5 | 42.94 | 10 | [27 empty] | pebbles
|  |  | 17-43 | 17 | 43 | 6-7 | 42.97 | 16 | [10 empty] | 40 | 0.1 |  | 0.25 | 7 | 5 | [5 empty] | 55 | 0.1 | 0.2 | 0.3 |  | 12
|  |  | 43-46 | 43 | 46 | 8 | 43.23 | 18 | [27 empty] | coarse altered, cataclastic deformed
|  |  | 46-75 | 46 | 75 | 9-15 | 43.26 | 10 | [10 empty] | 40 | 0.3 |  | 1 | 7 | 5 | [5 empty] | 55 | 0.2 | 0.4 | 0.7 | 7 | 12 | variable foliated; medium grained
|  |  | 75-80 | 75 | 80 | 16 | 43.55 | 17 | [27 empty] | brecciated gabbro
|  |  | 80-106 | 80 | 106 | 17-18 | 43.6 | 10 | [10 empty] | 40 | 0.5 |  | 2 | 5 | 5 | [5 empty] | 55 | 0.2 | 0.4 | 0.7 | 7 | 12 | coarse; poikiolitic plagioclase
|  |  | 106-135 | 106 | 135 | 19-22 | 43.86 | 16 | [10 empty] | 38 | 0.1 |  | 0.5 | 6 | 7 | [5 empty] | 55 | 0.1 |  | 0.2 | 5/7 | 12
|  |  | 135-150 | 135 | 150 | 23 | 44.15 | 10 | [10 empty] | 40 | 0.3 | 0.7 | 1.8 | 5 | 5 | [5 empty] | 55 | 0.5 | 1 | 2 | 5/7 | 12 | coarse
1270B | 10M | 2 | 0-70 | 0 | 70 | 1-9 | 44.3 | 10 | [10 empty] | 35 | 0.2 |  | 2.2 | 2 | 15 | [5 empty] | 50 | 0.3 | 0.5 | 1 |  | 12/13 | coarse; slightly foliated

## Explanatory notes
Lithology | name of rock based on modal proportions relying mostly on the IUGS classification
system with allowances for the limitations of hand sample characterizations
| Peridotites | (all less than 10% plagioclase)
1 | dunite | > 90% olivine
2 | harzburgite | no cpx visible
3 | harzburgite/lherzolite | some cpx visble (1 or 2 grains)
4 | lherzolite | cpx plainly visble (several grains or clusters)
5 | clinopyroxenite | > 90% cpx, < 40% olivine
6 | orthopyroxenite | > 90% opx, < 40% olivine
7 | websterite | > 10% opx and cpx, < 40% olivine
8 | wehrlite | cpx and > 40% olivine
9 | Basalts | with mineralogical and textural modifiers
Gabbros
10 | gabbro | > 10% plagioclase and cpx
11 | olivine gabbro | gabbro with > 10% olivine
12 | gabbronorite | gabbro with > 10% opx
13 | olivine gabbronorite | gabbronorite with > 10% olivine
14 | troctolite | > 10% plagioclase and olivine
15 | anorthosite | > 90% plagioclase
16 | microgabbro | really small grains
| Totally altered | no igneous relicts
17 | serpentinite
18 | brecciated
Minerals
% | refers to the modal percentage of the mineral and includes both the fresh and altered parts of
the rocks interpreted to be that mineral
size | in millimeters for the minimum, average, and maximum sizes
shape | describes the morphology (aspect ratios) of porphyroclasts (1-4) and
the habit of igneous (original) grains (5-8)
1 | equant | <1:2 | 5 | euhedral
2 | subequant | 1:2 to 1:3 | 6 | subhedral
3 | tabular | 1:3 to 1:5 | 7 | anhedral
4 | elongate | > 1:5 | 8 | interstitial
trains | Y(1) / N(0) indicates that spinel is present in linear arrays
Texture | Describes the hand sample texture of the rock. Three types of rocks are delineated.
Peridotites
1 | coarse granular
2 | medium granular
3 | porphyroclastic
4 | porphyroclastic with elongation
5 | mylonitic
Basalts
6 | aphyric (<1%) | includes % phenocrysts under mineral categories
7 | porphyritic | includes % phenocrysts under mineral categories
8 | seriate | includes % phenocrysts under mineral categories
9 | poikiolitic | includes % phenocrysts under mineral categories
10 | glomerocrystic | includes % phenocrysts under mineral categories
11 | vesicular (>10%) | includes % phenocrysts and vesicles
Gabbros
12 | granular
13 | weakly foliated
14 | foliated
15 | strongly foliated
16 | pegmatitic
Segregations/Dikes |  | shape described in comments
thickness | is a measure of the width of the dike perpendicular to the walls
length | is a measure of the length of the dike in the core
geometry | attitude of dikes relative to host fabric as either paralell (0) or transverse (1)
contact | describes the character of the contact between the segregation/dike and the host rock
(note that more than one can apply)
1 | sharp | used when the boundary is discrete and planar
2 | interfingering | used when the boundary is discrete but not planar
3 | reaction with host | used when the host has been modified by the dike
4 | diffuse | used when the boundary is not discrete
5 | growth on walls | used when sidewall growth has taken place within the dike
dike-dike | describes the relationship between different sets of dikes in the same sample
1 | parallel | for parallel sets of dike
2 | crossing sets | for two sets of dikes that corss and specify angle
3 | mesh | used when 3 or more sets interact

## downhole plots
mbsf | Lithology | plag % | mbsf | % mt | mbsf | mbsf
0 | 10 | 40 | 0 | 3.5138 | 0.13 | 0
0.03 | 16 | 50 | 0.03 | 1.6771 | 0.83 | 0.03
0.075 | 10 | 40 | 0.075 | 1.2778 | 0.95 | 0.075
1.5 | 10 | 40 | 1.5 | 2.2361 | 1.1 | 1.5
12.4 | 10 | 40 | 12.4 | 3.993 | 1.23 | 12.4
12.465 | 10 | 45 | 12.465 | 6.2823 | 1.4 | 12.465
12.95 | 10 | 40 | 12.95 | 5.2708 | 1.55 | 12.95
13.86 | 10 | 45 | 13.86 | 9.8494 | 12.99 | 13.86
13.5 | 10 | 40 | 13.5 |  | 13.2 | 13.5
13.63 | 10 | 40 | 13.63 | 6.0694 | 13.59 | 13.63
13.8 | 10 | 43 | 13.8 | 3.3009 | 13.65 | 13.8
13.9 | 10 | 40 | 13.9 | 4.1261 | 13.95 | 13.9
13.62 | 10 | 40 | 13.62 | 6.9212 | 14.02 | 13.62
13.66 | 16 | 50 | 13.66 | 4.2592 | 14.2 | 13.66
13.73 | 10 | 45 | 13.73 | 2.3159 | 14.66 | 13.73
19 | 10 | 55 | 15.11 |  | 14.16 | 15.11
19.95 | 16 | 50 | 16.06 | 3.9131 | 14.29 | 16.06
20.43 | 16 | 50 | 16.54 | 6.8147 | 14.44 | 16.54
20.63 | 10 | 55 | 16.74 | 3.0613 | 14.57 | 16.74
20.67 | 10 | 60 | 16.78 | 3.7534 | 14.66 | 16.78
20.71 | 16 | 50 | 16.82 | 5.1909 | 14.7 | 16.82
20.72 | 10 | 60 | 16.83 | 5.3506 | 14.74 | 16.83
22 | 10 |  | 22 | 1.3842 | 15 | 22
27 | 10 | 50 | 27 | 1.4907 | 15.36 | 27
27.03 | 10 | 55 | 27.03 | 4.3124 | 15.46 | 27.03
27.39 | 10 | 50 | 27.39 | 4.2592 | 15.77 | 27.39
27.465 | 10 | 45 | 27.465 | 3.5138 | 15.86 | 27.465
27.51 | 10 | 45 | 27.51 | 2.2361 | 16.05 | 27.51
31.5 | 10 | 45 | 31.5 | 0.47916 | 16.16 | 31.5
31.85 | 10 | 50 | 31.85 | 0.63888 | 16.25 | 31.85
32.34 | 16 | 50 | 32.34 | 0.71874 | 16.43 | 32.34
32.9 | 10 | 55 | 32.9 | 1.3576 | 16.69 | 32.9
33.26 | 10 | 55 | 33.26 | 9.7429 | 27.39 | 33.26
33.63 | 10 | 55 | 33.63 | 1.1713 | 32.04 | 33.63
32.9 | 10 | 55 | 32.9 | 0.95832 | 32.43 | 32.9
36.5 | 10 | 50 | 36.5 | 0.07986 | 32.68 | 36.5
36.69 | 10 | 50 | 36.69 | 0.11979 | 32.73 | 36.69
36.815 | 10 | 55 | 36.815 | 5.4493 | 33.39 | 36.815
36.89 | 10 | 55 | 36.89 | 2.3159 | 33.49 | 36.89
37.17 | 10 | 50 | 37.17 | 4.3923 | 33.53 | 37.17
37.27 | 16 | 55 | 37.27 | 5.111 | 33.57 | 37.27
37.33 | 16 | 55 | 37.33 | 5.4305 | 33.72 | 37.33
37.62 | 10 | 45 | 37.62 | 7.8263 | 33.76 | 37.62
37.86 | 10 | 50 | 37.86 | 3.6736 | 33.8 | 37.86
38.29 | 10 | 50 | 38.29 | 1.5972 | 33.84 | 38.29
38.55 | 10 | 50 | 38.55 | 0.47916 | 34 | 38.55
39.32 | 10 | 40 | 39.32 | 2.4757 | 34.11 | 39.32
39.85 | 10 | 40 | 39.85 | 5.6701 | 34.15 | 39.85
40.8 | 10 | 55 | 40.8 | 6.0694 | 34.19 | 40.8
40.915 | 10 | 60 | 40.915 | 9.9825 | 34.23 | 40.915
41.125 | 16 | 55 | 41.125 | 9.4235 | 34.27 | 41.125
41.225 | 10 | 58 | 41.225 | 8.545 | 34.31 | 41.225
42.3 | 10 | 58 | 42.3 | 7.986 | 34.35 | 42.3
42.8 | 10 | 55 | 42.8 | 9.6631 | 34.46 | 42.8
42.85 | 10 | 60 | 42.85 | 4.6319 | 34.57 | 42.85
42.88 | 10 | 60 | 42.88 | 5.2708 | 34.61 | 42.88
42.94 | 10 | 55 | 42.94 | 4.4722 | 34.65 | 42.94
42.97 | 16 | 55 | 42.97 | 5.5103 | 34.69 | 42.97
43.23 | 18 | 55 | 43.23 | 7.9061 | 34.73 | 43.23
43.26 | 10 | 55 | 43.26 | 7.5068 | 34.77 | 43.26
43.55 | 17 | 55 | 43.55 | 6.3888 | 34.81 | 43.55
43.6 | 10 | 55 | 43.6 | 11.3934 | 37.23 | 43.6
43.86 | 16 | 55 | 43.86 | 7.986 | 37.7 | 43.86
44.15 | 10 | 55 | 44.15 | 7.5068 | 37.74 | 44.15
44.3 | 10 | 50 | 44.3 | 7.986 | 37.78 | 44.3
|  |  |  | 7.5068 | 37.93
|  |  |  | 7.8263 | 37.97
|  |  |  | 6.1492 | 38.01
|  |  |  | 5.5902 | 38.2
|  |  |  | 5.5103 | 38.41
|  |  |  | 6.3089 | 38.63
|  |  |  | 7.1874 | 38.67
|  |  |  | 7.1874 | 39.02
|  |  |  | 6.2291 | 39.06
|  |  |  | 5.9096 | 39.1
|  |  |  | 7.5068 | 39.22
|  |  |  | 7.8263 | 39.26
|  |  |  | 7.0543 | 39.36
|  |  |  | 6.655 | 39.46
|  |  |  | 4.9513 | 39.79
|  |  |  | 0.7986 | 41.18
|  |  |  | 7.2673 | 41.27
|  |  |  | 7.0277 | 41.41
|  |  |  | 7.7464 | 41.46
|  |  |  | 9.4235 | 41.66
|  |  |  | 5.111 | 41.83
|  |  |  | 7.5601 | 42.04
|  |  |  | 5.3506 | 43.03
|  |  |  | 4.3923 | 43.15
|  |  |  | 3.7268 | 43.64
|  |  |  | 1.0382 | 43.77
|  |  |  | 4.1705 | 44.04
|  |  |  | 1.4375 | 44.19

## unit boundaries
Unit | start | stop | section | section depth
1 | 0 | 16.06 | 4M2 | 95
2 | 16.06 | 16.74 | 4M3 | 20
3 | 16.74 | 27.51 | 6R1 | 51
4 | 27.51 | 31.74 | 7R1 | 24
5 | 31.74 | 32.16 | 7R1 | 66
6 | 32.16 | 33.63 | 7R2 | 72
7 | 33.63 | 45.9 | 10M1 | EOH

## Lithology%
Visual Core Description Summary for ODP Site 209-1270B | [43 empty] | Visual Core Description Summary for ODP Site 209-1268
(all length measures are in centimeters) | [43 empty] | (all length measures are in centimeters)
Ultramafic Rocks |  |  | Depth |  |  |  |  | Depth | [7 empty] | Olivine | [5 empty] | Orthopyroxene |  |  |  |  | Clinopyroxene |  |  |  |  | Oxides |  |  |  |  | Plagioclase | [6 empty] | Ultramafic Rocks |  |  | Depth |  | Depth | Depth |  |  |  | Segr./Dikes/Veins
Leg-Hole | Core | Section | Curated | Top | Bottom | Thickness | Piece | mbsf | Lithology | Harzburgite | Gabbro | Microgabbro | Breccia | Serpentinite | % | min. | Avg. size | max. | Shape | % | min. | Avg. size | max. | Shape | % | min. | Avg. size | max. | Shape | % | min. | Avg. size | max. | Shape | Trns | % | min. | Avg. size | max. | Shape | Texture | Comments | % confidence | Leg-Hole | Core | Section | Curated | Piece | mbsf | location | Lithology | thickness | length | geometry | contact | dike-dike | Comments
1270B | 1R | 1 | 0-3 | 0 | 3 | 3 | 1 | 0 | 10 |  | 3 | [13 empty] | 50 | 0.1 |  | 0.5 | 7 | 10 | [5 empty] | 40 | 0.1 | 0.2 | 0.3 | 7 | 4 | gneissic gabbro w/ carbonate veins and cavities | 30
|  |  | 3-7.5 | 3 | 7.5 | 4.5 | 2 | 0.03 | 16 |  |  | 4.5 | [15 empty] | <0.1 | [10 empty] | <0.1 |  | 12 |  | 30
|  |  | 7.5-150 | 7.5 | 150 | 142.5 | 3-21 | 0.075 | 10 |  | 142.5 | [13 empty] | 50 | 0.1 |  | 2.5 | 7 | 10 | [5 empty] | 40 | 0.5 | 1 | 1.5 | 7 | 4 | sheared gneissic gabbro, corase opx grains are augen-shaped, oxides are mostly located along boundary between opx and plag. | 60
1270B | 1R | 2 | 0-13 | 0 | 13 | 13 | 1 | 1.5 | 10 |  | 13 | [13 empty] | 45 | 0.1 |  | 1.7 | 7 | 15 | [5 empty] | 40 | 0.5 | 0.7 | 1 | 7 | 4 | gneissic gabbro, oxides are mostly located along boundary between opx and plag. | 60
1270B | 2R | 1 | 0-6.5 | 1 | 6.5 | 5.5 | 1-2 | 12.4 | 10 |  | 5.5 | [30 empty] | pebbles | 10
|  |  | 6.5-55 | 6.5 | 55 | 48.5 | 3-10 | 12.465 | 10 |  | 48.5 | [13 empty] | 45 | 0.1 |  | 0.5 | 7 | 10 | [5 empty] | 45 | 0.2 | 0.5 | 1 | 7 | 4 | cataclastically deformed to be finer grains. Small euhedral cpx are enclosed in opx.
|  |  | 55-146 | 55 | 146 | 91 | 11-21 | 12.95 | 10 |  | 91 | [13 empty] | 45 | 0.1 |  | 1.7 | 7 | 15 | [5 empty] | 40 | 0.2 | 0.6 | 1.5 | 7 | 4 | Gneissic gabbro, variable grain size
1270B | 2R | 2 | 0-20 | 0 | 20 | 20 | 1-4 | 13.86 | 10 |  | 20 | [13 empty] | 45 | 0.1 |  | 0.6 | 7 | 10 | [5 empty] | 45 | 0.2 | 0.5 | 1 | 7 | 4 | gneissic gabbro, fine-grained
1270B | 3M | 1 | 0-13 | 0 | 13 | 13 | 1-4 | 13.5 | 10 |  | 13 | [13 empty] | 50 | 0.2 |  | 1.2 | 7 | 10 | [5 empty] | 40 | 0.1 | 0.3 | 0.6 | 7 | 3.5-5 | Badly sheared. The fabric in these rocks are entirely metamorphic w/ variations in the amount of shear and grain size reduction through the entire core.
|  |  | 13-30 | 13 | 30 | 17 | 5-7 | 13.63 | 10 |  | 17 | [13 empty] | 50 | 0.1 |  | 1 | 7 | 10 | [5 empty] | 40 | 0.1 | 0.3 | 0.6 | 7 | 3.5-5
|  |  | 30-40 | 30 | 40 | 10 | 8 | 13.8 | 10 |  | 10 | [13 empty] | 50 | 0.1 |  | 1 | 7 | 7 | [5 empty] | 43 | 0.1 | 0.3 | 0.5 | 7 | 3.5-5
|  |  | 40-144 | 40 | 144 | 104 | 9-21 | 13.9 | 10 |  | 104 | [13 empty] | 50 | 0.1 |  | 1 | 7 | 10 | [5 empty] | 40 | 0.2 | 0.5 | 1 | 5/7 | 3.5-5 | at 130 cm, undeformed dike of gabbro w/ less oxide (plag=65%, opx=20%, cpx=15%)
1270B | 4M | 1 | 0-4 | 0 | 4 | 4 | 1 | 13.62 | 10 |  | 4 | [13 empty] | 50 | 0.1 |  | 1 | 7 | [6 empty] | 40 | 0.1 | 0.3 | 0.5 | 7 | 3.5-5
|  |  | 4-11 | 4 | 11 | 7 | 2 | 13.66 | 16 |  |  | 7 | [15 empty] | <0.1 | [10 empty] | <0.1 |  |  | pebble
|  |  | 11-149 | 11 | 149 | 138 | 3-19 | 13.73 | 10 |  | 138 | [13 empty] | 50 | 0.1 |  | 3 | 7 | 5 | [5 empty] | 45 |  |  |  |  | 3.5-5 | Vriably sheared so little igneous grain size is preserved
1270B | 4M | 2 | 0-95 | 0 | 95 | 95 | 1-14 | 15.11 | 10 |  | 95 | [13 empty] | 40 | 0.1 |  | 0.3 | 7 | 5 | [5 empty] | 55 | 0.1 | 0.3 | 0.5 | 7 | 3.5-5
|  |  | 95-143 | 95 | 143 | 48 | 15-20 | 16.06 | 16 |  |  | 48 | [15 empty] | <0.1 | [10 empty] | <0.1 |  |  | Variably sheared so little igneous grain size is preserved. Local segregation of crystals and slight grain size variations suggest either deformation or flow alignment
1270B | 4M | 3 | 0-20 | 0 | 20 | 20 | 1-3 | 16.54 | 16 |  |  | 20 | [15 empty] | <0.1 | [10 empty] | <0.1 |  |  | fabric is parallel to contact w/ oxide gabbro in piece 3. Grain size is small toward contact.
|  |  | 20-24 | 20 | 24 | 4 | 3 | 16.74 | 10 |  | 4 | [13 empty] | 40 | 0.1 |  | 0.3 |  | 5 | [5 empty] | 55 | 0.1 | 0.3 | 0.5 | 7 | 3.5-5 | Sheared oxide gabbro similar to 4M2
|  |  | 24-28 | 24 | 28 | 4 | 4 | 16.78 | 10 |  | 4 | [13 empty] | 35 | 0.1 |  | 0.4 | 7 | 5 | [5 empty] | 60 | 0.1 | 0.2 | 0.4 | 7 | 3
|  |  | 28-29 | 28 | 29 | 1 | 4 | 16.82 | 16 |  |  | 1 | [15 empty] | <0.1 | [10 empty] | <0.1
|  |  | 29-52 | 29 | 52 | 23 | 5-8 | 16.83 | 10 |  | 23 | [13 empty] | 35 | 0.3 |  | 1 | 5/7 | 5 | [5 empty] | 60 | 0.1 | 0.3 | 0.5 | 7 | 3.5-5
1270B | 5R | 1 | 0-14.5 | 0 | 14.5 | 14.5 | 1-3 | 22 | 10 |  | 14.5 | [29 empty] | 4 | altered gabbro, cataclastic deformation w/ variable grain size, no vein and dike
1270B | 6R | 1 | 0-3 | 0 | 3 | 3 | 1 | 27 | 10 |  | 3 | [13 empty] | 35 | 0.1 |  | 0.2 | 7 | 15 | [5 empty] | 50 | 0.05 | 0.1 | 0.7 | 7 | 4 | finegrained part of piece 1
|  |  | 3-39 | 3 | 39 | 36 | 1-6 | 27.03 | 10 |  | 36 | [13 empty] | 30 | 0.1 |  | 0.7 | 7 | 15 | [5 empty] | 55 |  |  |  |  | 4 | gneissic gabbro except at 22-36 cm where finer grained w/ equigranular
|  |  | 39-46.5 | 39 | 46.5 | 7.5 | 6-7 | 27.39 | 10 |  | 7.5 | [29 empty] | 5 | sheared gabbro? Too fine to see the grain size (<0.1 cm)
|  |  | 46.5-51 | 46.5 | 51 | 4.5 | 8 | 27.465 | 10 |  | 4.5 | [13 empty] | 30 | 0.1 |  | 0.7 | 7 | 5 | [5 empty] | 45 |  |  |  |  | 5 | small piece of altered gabbro
|  |  | 51-56.5 | 51 | 56.5 | 5.5 | 9 | 27.51 | 2 | 5.5 | [31 empty] | small pieces of totally altered harzburgite
1270B | 7R | 1 | 1-35 | 1 | 35 | 34 | 1-5 | 31.5 | 2/10 | 34 | [14 empty] | 40 | 0.2 |  | 0.6 | 7 | 15 | [5 empty] | 45 | 0.1 |  | 0.5 | 7 | 4 | mixture sheared gabbro and harzburgite pebbles
|  |  | 35-66 | 35 | 84 | 49 | 5-14 | 31.85 | 10 |  | 49 | [13 empty] | 40 | 0.2 |  | 1 | 7 | 10 | [5 empty] | 50 | 0.2 |  | 0.9 | 7 | 14 | foliated; gneiss-like texture; grain size variation among micrograbbro; mostly grain size is <0.1 cm; very altered rock
|  |  | 66-141 | 84 | 141 | 57 | 15-22 | 32.34 | 16 |  |  | 57 | [12 empty] | 40 |  |  |  | 7 | 10 | [5 empty] | 50 |  | 0.1 |  | 7 | 12 | fine grained
1270B | 7R | 2 | 0-36 | 0 | 36 | 36 | 1-5 | 32.9 | 16 |  |  | 36 | [12 empty] | 40 |  |  | <0.3 | 7 | 5 | [5 empty] | 55 |  |  | <0.4 | 7 | 12 | mixture of fine grained and coarse grained
|  |  | 36-73 | 36 | 73 | 37 | 6-9 | 33.26 | 16 |  |  | 37 | [12 empty] | 35 | 0.1 |  | 1 | 7 | 10 | [5 empty] | 55 | 0.1 | 0.1 | 0.7 | 5/7 | 12 | mixture of fine grained and coarse grained
|  |  | 73-150 | 73 | 150 | 77 | 10-13 | 33.63 | 10 |  | 77 | [13 empty] | 40 | 0.4 |  | 2 | 7 | 5 | [5 empty] | 55 | 0.5 |  | 2.5 | 5/7 | 12 | very large plg up to 2.5 cm, very coarse grained (some gneiss-like structure at 126-142cm)
1270B | 7R | 3 | 0-48 | 0 | 48 | 48 | 1-2 | 32.9 | 10 |  | 48 | [13 empty] | 40 | 0.4 |  | 2 | 7 | 5 | [5 empty] | 55 | 0.5 |  | 1.5 | 5/7 | 12/14 | very large plag up to 2.5cm; texture is gneissic below 24 cm
1270B | 8R | 1 | 0-19 | 0 | 19 | 19 | 1-4 | 36.5 | 10 |  | 19 | [13 empty] | 40 | 0.2 |  | 1.2 |  | 10 | [5 empty] | 50 | 0.1 |  | 0.7 | 5/7 | 12
|  |  | 19-31.5 | 19 | 31.5 | 12.5 | 5-6 | 36.69 | 10 |  | 12.5 | [13 empty] | 40 |  |  | 0.3 | 7 | 10 | [5 empty] | 50 |  | <0.1 |  | 5 | 5 | mylonitic, sheared gabbro, px-rich layers (coarse px)
|  |  | 31.5-39 | 31.5 | 39 | 7.5 | 7-8 | 36.815 | 10 |  | 7.5 | [13 empty] | 40 | 0.1 |  | 1.5 | 7 | 5 | [5 empty] | 55 | 0.2 |  | 1 | 7 | 12 | coarse grained
|  |  | 39-65 | 39 | 65 | 26 | 8-13 | 36.89 | 10 |  | 26 | [13 empty] | 40 | 0.1 |  | 0.5 | 7 | 5 | [5 empty] | 55 | 0.1 |  | 0.5 | 7 | 3 | fine grained
|  |  | 67-77 | 67 | 77 | 10 | 13-14 | 37.17 | 10 |  | 10 | [13 empty] | 40 | 0.1 |  | 1 | 7 | 10 | [5 empty] | 50 | 0.2 |  | 1 | 7 | 12 | coarse
|  |  | 77-83.5 | 77 | 83.5 | 6.5 | 15 | 37.27 | 16 |  |  | 6.5 | [12 empty] | 40 |  |  | 0.5 | 7 | 10 | [5 empty] | 55 |  | 0.1 |  | 7 | 5 | sheared
|  |  | 83-112 | 83 | 112 | 29 | 16-19 | 37.33 | 16 |  |  | 29 | [12 empty] | 40 | 0.1 |  | 0.4 | 7 | 10 | [5 empty] | 55 | 0.1 |  | 0.5 | 7 | 12 | microgabbro with grain size variation finer toward the end
|  |  | 112-136 | 112 | 136 | 24 | 20 | 37.62 | 10 |  | 24 | [13 empty] | 40 | 0.1 |  | 2 | 7 | 15 | [5 empty] | 45 | 0.3 |  | 1.5 | 5/7 | 12 | coarse
1270B | 8R | 2 | 0-42 | 0 | 42 | 42 | 1-4 | 37.86 | 10 |  | 42 | [13 empty] | 40 | 0.5 |  | 2 | 5/7 | 15 | [5 empty] | 50 | 0.5 |  | 4 | 5/7 | 14 | coarse, continuation of the coarse gabbro of previous section. Oxides are concentrated in layer, below 10 cm thegabbro is foliated
|  |  | 43-69 | 43 | 69 | 26 | 5-7 | 38.29 | 10 |  | 26 | [13 empty] | 40 | 0.2 |  | 0.5 | 5/7 | 15 | [5 empty] | 50 | 0.3 |  | 1.2 | 5/7 | 13 | medium grained less foliated than previous
|  |  | 69-146 | 69 | 146 | 77 | 8-14 | 38.55 | 10 |  | 77 | [13 empty] | 40 | 0.3 |  | 1 | 5/7 | 15 | [5 empty] | 50 | 0.4 |  | 1.5 | 5/7 | 12 | coarse grained; oxides up to 4 cm
1270B | 8R | 3 | 0-53 | 0 | 53 | 53 | 1-7 | 39.32 | 10 |  | 53 | [13 empty] | 40 | 0.3 |  | 1.6 | 5/7 | 10 | [5 empty] | 40 | 0.5 |  | 1.5 | 5/7 | 13 | coarse grained, less foliated, oxides are interstitial up to 1.5
|  |  | 53-72 | 53 | 72 | 19 | 8-11 | 39.85 | 10 |  | 19 | [13 empty] | 40 | 0.1 |  | 0.8 | 7 | 10 | [5 empty] | 40 | 0.2 |  | 0.5 | 7 | 12 | medium grained
1270B | 9R | 1 | 0-11.5 | 0 | 11.5 | 11.5 | 1-2 | 40.8 | 10 |  | 11.5 | [13 empty] | 35 | 0.2 |  | 1.8 | 5/7 | 5 | [5 empty] | 60 | 0.2 |  | 0.7 |  |  | cataclactic deformation
|  |  | 11.5-32.5 | 11.5 | 32.5 | 21 | 3-5 | 40.915 | 16 |  |  | 21 | [12 empty] | 40 | 0.1 |  | 0.7 | 5/7 | 5 | [5 empty] | 55 | 0.05 |  | 0.4 |  |  | microgabbro with weak foliation; possible grain size reduction
|  |  | 32.5-42.5 | 32.5 | 42.5 | 10 | 5-6 | 41.125 | 10 |  | 10 | [13 empty] | 40 | 0.1 |  | 1 | 5/7 | 2 | [5 empty] | 58 | [5 empty] | catacalstic texture; no foliation; variable grain size reduction induced by deformation
|  |  | 42.5-149 | 42.5 | 149 | 106.5 | 7-18 | 41.225 | 10 |  | 106.5 | [13 empty] | 40 | 0.2 |  | 2 | 5/7 | 2 | [5 empty] | 58 | 0.2 |  | 2 |  |  | less deformed, coarse grained
1270B | 9R | 2 | 0-14 | 0 | 14 | 14 | 1-2 | 42.3 | 10 |  | 14 | [13 empty] | 40 | 0.3 |  | 1 | 7 | 5 | [5 empty] | 55 | 0.3 | 0.7 | 1 | 7 | 3 | gneissic gabbro
1270B | 10M | 1 | 0-5 | 0 | 5 | 5 | 1 | 42.8 | 10 |  | 5 | [13 empty] | 40 | 0.1 |  | 0.3 | 7 | 2 | [5 empty] | 55 |  |  | <0.1 | 7 | 3/5 | foliated; mylonitic porphyroclastic
|  |  | 5-8 | 5 | 8 | 3 | 2 | 42.85 | 10 |  | 3 | [13 empty] | 40 | 0.2 |  | 0.7 | 5/7 | 2 | [5 empty] | 60 | 0.2 | 0.4 | 0.6 |  | 12 | coarse; finer at 9cm
|  |  | 8-14 | 8 | 14 | 6 | 3-4 | 42.88 | 10 |  | 6 | [13 empty] | 38 | 0.3 |  | 1 | 5/7 | 2 | [5 empty] | 60 | 0.4 | 0.6 | 1 | 7 | 13 | foliated; layered
|  |  | 14-17 | 14 | 17 | 3 | 5 | 42.94 | 10 |  | 3 | [30 empty] | pebbles
|  |  | 17-43 | 17 | 43 | 26 | 6-7 | 42.97 | 16 |  |  | 26 | [12 empty] | 40 | 0.1 |  | 0.25 | 7 | 5 | [5 empty] | 55 | 0.1 | 0.2 | 0.3 |  | 12
|  |  | 43-46 | 43 | 46 | 3 | 8 | 43.23 | 18 |  |  |  | 3 | [28 empty] | coarse altered, cataclastic deformed
|  |  | 46-75 | 46 | 75 | 29 | 9-15 | 43.26 | 10 |  | 29 | [13 empty] | 40 | 0.3 |  | 1 | 7 | 5 | [5 empty] | 55 | 0.2 | 0.4 | 0.7 | 7 | 12 | variable foliated; medium grained
|  |  | 75-80 | 75 | 80 | 5 | 16 | 43.55 | 17 |  |  |  |  | 5 | [27 empty] | brecciated gabbro
|  |  | 80-106 | 80 | 106 | 26 | 17-18 | 43.6 | 10 |  | 26 | [13 empty] | 40 | 0.5 |  | 2 | 5 | 5 | [5 empty] | 55 | 0.2 | 0.4 | 0.7 | 7 | 12 | coarse; poikiolitic plagioclase
|  |  | 106-135 | 106 | 135 | 29 | 19-22 | 43.86 | 16 |  |  | 29 | [12 empty] | 38 | 0.1 |  | 0.5 | 6 | 7 | [5 empty] | 55 | 0.1 |  | 0.2 | 5/7 | 12
|  |  | 135-150 | 135 | 150 | 15 | 23 | 44.15 | 10 |  | 15 | [13 empty] | 40 | 0.3 | 0.7 | 1.8 | 5 | 5 | [5 empty] | 55 | 0.5 | 1 | 2 | 5/7 | 12 | coarse
1270B | 10M | 2 | 0-70 | 0 | 70 | 70 | 1-9 | 44.3 | 10 |  | 70 | [13 empty] | 35 | 0.2 |  | 2.2 | 2 | 15 | [5 empty] | 50 | 0.3 | 0.5 | 1 |  | 12/13 | coarse; slightly foliated
[9 empty] | total | 39.5 | 1590 | 322 | 3 | 5 | 1959.5
[9 empty] | % | 2.0158 | 81.1431 | 16.4328 | 0.1531 | 0.25517