## Master VCD
LEG209-1270D
(all length measures are in centimeters)
Ultramafic Rocks |  |  | Depth |  |  |  | Depth |  |  |  | Olivine | [5 empty] | Orthopyroxene |  |  |  |  | Clinopyroxene |  |  |  |  | Spinel |  |  |  |  | Plagioclase
Leg-Hole | Core | Section | Curated | top (cm) | bottom (cm) | Piece | mbsf | Lithology |  | % | min. | Avg. size | max. | Shape | % | min. | Avg. size | max. | Shape | % | min. | Avg. size | max. | Shape | % | min. | Avg. size | max. | Shape | Trns | % | min. | Avg. size | max. | Texture | Comments | % confidence
1270D | 1R | 1 | 0-7 | 0 | 7 | 1 | 0 | 10 | gabbro | [26 empty] | possibly brecciated gabbro. Totally altered
|  |  | 7-55 | 7 | 55 | 2-12 | 0.07 | 2 | harzburgite | 80 |  |  |  |  | 20 | 0.1 | 0.6 | 1 | 7 | [5 empty] | 1 | [9 empty] | 4.5 | mylonitic harzburgite with thin gabbroic dikes (plagioclase + amphibole); possibly intrusion breccia
|  |  | 55-60 | 55 | 60 | 13 | 0.55 | 2 | harzburgite | 90 |  |  |  |  | 10 |  | 0.5 | 1 | 7 | [5 empty] | 1 | [9 empty] | 4 | orthopyroxene layering
|  |  | 60-69 | 60 | 69 | 14-15 | 0.6 | 1 | dunite | 95 | [14 empty] | 1 | [9 empty] | 3.5
|  |  | 69-108 | 69 | 108 | 16-22 | 0.69 | 2 | harzburgite | 88 |  |  |  |  | 8 |  | 0.5 | 1 | 7 | 3-4 |  | 0.25 |  |  | 1 | [9 empty] | 4 | orthopyroxene layering
|  |  | 108-122 | 108 | 122 | 23-24 | 1.08 | 2 | harzburgite | 80 |  |  |  |  | 20 | 0.3 |  | 1 | 7 | [5 empty] | 1 | [9 empty] | 3.5 | gabbroic dike
|  |  | 122-136 | 122 | 136 | 24-27 | 1.22 | 2 | harzburgite | 90 |  |  |  |  | 10 | 0.5 |  | 1.5 | 7 | [5 empty] | 1 | [9 empty] | 5 | mylonitic harzburgites w/ gabbro dikes (plagioclase + amphibole); intrusion breccia
1270D | 2R | 1 | 0-44 | 0 | 44 | 1-8 | 13.9 | 2 | harzburgite | 80 |  |  |  |  | 20 | 0.2 |  | 1 | 7 |  |  | ? |  |  | 1 | [9 empty] | 5 | locally some ghosts of anhedral, ragged shaped orthopyroxene ~1 cm (#1), mylonites of peridotites, serpentinized, vein, possibly gabbroic intrusion in mylonitic zone (matrix of mylonitized gabbro and harzburgite?) | 25
| 3R | 1 | 0-45 | 0 | 45 | 1-7 | 18.9 | 2 | harzburgite | 75 |  |  |  |  | 25 |  | 0.2 | 0.5 | 2 | [5 empty] | 2 |  |  |  |  | 0 |  |  |  |  | 3/5 | mylonites w/ some less deformed parts; a few large spinels up to 1 mm; vein; a dike at 23 cm (piece 4); intrusion breccia | 70
|  |  | 45-92 | 45 | 92 | 8-10 | 19.35 | 2 | harzburgite | 80? |  |  |  |  | 20? | [20 empty] | very badly altered harzburgite; plagioclase?; with mylonitized gabbros; intrusion breccia | 25
|  |  | 92-122 | 92 | 122 | 11-13 | 19.82 | 2 | harzburgite | 65 |  |  |  |  | 25 |  | 0.3 | 1.5 |  | 3-4? |  | 0.2 |  |  | 2 | [10 empty] | a dike of gabbroic rock (~1 cm)
|  |  | 122-126 | 122 | 126 | 14 | 20.12 | 2 | harzburgite | [25 empty] | 4.5
1270D | 3R | 2 | 0-66 | 0 | 66 | 1-3 | 20.16 | 2 | harzburgite | 90 |  |  |  |  | 10 |  | 0.5 | 1 | 7 | [5 empty] | 1 | [9 empty] | 4 | orthopyroxene layering | 30
|  |  | 66-113 | 66 | 113 | 4-8 | 20.82 | 2 | harzburgite | 80-75 |  |  |  |  | 20-25 |  | 0.6 | 1.5 | 1 | 2? |  |  |  |  | 1 | [9 empty] | 3.5 | some fresh orthopyroxene (?); orthopyroxene layering | 50
[9 empty] | harzburgite | [26 empty] | throughout this core, mylonitized zone w/ gabbroic intrusion; intrusion breccia
1270D | 4R | 1 | 0-77 | 0 | 77 | 1-10 | 23.4 | 2 | harzburgite | [7 empty] | 0.2 | 0.5 | [16 empty] | 5 | serpentinized harzburgits very deformed; gray to white zones = possible mixture of gabbros and harzburgites mylonitized together; piece 9 = most preserved harzburgite; intrusion breccia
|  |  | 77-112 | 77 | 112 | 11-13 | 24.17 | 1.5 | dunite | 85-90 |  |  |  |  | 15-10 |  | 0.3 | 1 | 2 | [5 empty] | 1 | [9 empty] | 4 | orthopyroxene layering; veins
|  |  | 112-130 | 112 | 130 | 14 | 24.52
|  |  | 130-149 | 130 | 149 | 15-18 | 24.7 | 2 | harzburgite | [25 empty] | 5 | mixture of mylonitized harzburgites and gabbros; intrusion breccia
1270D | 4R | 2 | 0-43 | 0 | 79 | 1-4 | 24.9 | 2 | harzburgite | 80 |  |  |  |  | 20 | 0.2 | 0.6 | 1 | 7 | [5 empty] | 1 | [9 empty] | 5 | mylonitic harzburgites w/ gabbro dikes (plagclase + amphibole); intrusion breccia
|  |  | 43-50 | 43 | 50 | 5-6 | 25.33 | 1 | dunite | 98 | [14 empty] | 1
|  |  | 50-79 | 50 | 79 | 7-9 | 25.4 | 2 | harzburgite | 80 |  |  |  |  | 20 | 0.2 | 0.6 | 1 | 7 | [5 empty] | 1 | [9 empty] | 5
|  |  | 79-86 | 79 | 86 | 10 | 25.69 | 1 | dunite | 98 | [14 empty] | 1
1270D | 5R | 1 | 0-39 | 0 | 39 | 1-7 | 28.4 | 2 | harzburgite | 80 |  | 0.4 |  |  | 20 | 0.1 | 0.6 | 1.5 | 7 | [5 empty] | 1 | [9 empty] | 5 | mylonitic harzburgites w/ gabbro dikes (plagioclase + amphibole), same as 1270D_4R2
1270D | 6R | 1 | 0-5 | 0 | 5 | 1 | 32.9 | 2 | [9 empty] | <1 | [6 empty] | <1 | [9 empty] | 3 | completely altered
|  |  | 5-13 | 5 | 13 | 2 | 32.95 | 1 | dunite | 98 | [25 empty] | w/ gabbroic dikes; altered; intrusion breccia
|  |  | 13-23 | 13 | 23 | 3 | 33.03 | 2 | harzburgite | 75 |  |  |  |  | 25 | 0.2 | 0.6 | 1 | 7 | [5 empty] | 1 | [9 empty] | 4/5 | mylonitic harzburgites w/ gabbro dikes (plagioclase + amphibole), same as 1270D_4R2
|  |  | 23-41 | 23 | 41 | 4 | 33.13 | 2 | harzburgite | 75 |  |  |  |  | 25 | 0.2 | 0.6 | 1 | 7 | [5 empty] | 1 | [9 empty] | 4/5 | similar to previous but no dikes
|  |  | 41-50 | 41 | 50 | 5-6 | 33.31 | 1 | dunite | 98
|  |  | 50-57 | 50 | 57 | 7 | 33.4 | 2 | harzburgite | 80 |  |  |  |  | 20 | 0.2 | 0.4 | 0.6 | 7 | [5 empty] | 1 | [9 empty] | 2/3
|  |  | 57-64 | 57 | 64 | 8 | 33.47 | 1 | dunite | 98 | [14 empty] | 2 | [10 empty] | big spinel crystal up to 1 cm; with orthopyroxene marking the beginning of harzburgite layer (anhedral interstitial orthopyroxene associated with spinel)
|  |  | 64-67 | 64 | 67 | 9 | 33.54 | 2 | harzburgite | [26 empty] | completely altered
|  |  | 67-70 | 67 | 70 | 10 | 33.57 | 10 | gabbro | [26 empty] | completely altered
1270D | 7R | 1 | 0-8 | 0 | 8 | 1 | 37.9 | 2 | harzburgite | 80 |  |  |  |  | 20 | 0.2 | 0.5 | 0.8 | 7 | [5 empty] | 1 | [9 empty] | 4/5 | mylonitic harzburgites w/ gabbro dikes (plagioclase + amphobole), same as 1270D_4R2
|  |  | 8-15 | 8 | 15 | 2 | 37.98
|  |  | 15-23 | 15 | 23 | 3 | 38.05 | 2 | harzburgite | 80 |  |  |  |  | 20 | 0.2 | 0.4 | 0.6 | 7 | [5 empty] | 1 | [9 empty] | 2/3
|  |  | 23-28 | 23 | 28 | 4 | 38.13 | 2 | harzburgite | 80 |  |  |  |  | 20 | 0.2 | 0.4 | 0.6 | 7 | [5 empty] | 1 | [9 empty] | 4/5 | mylonitic harzburgites w/ gabbro dikes (plagioclase + amphibole), same as 1270D_4R2
1270D | 8R | 1 | 0-9 | 0 | 9 | 1 | 42.4 | 2 | harzburgite | [25 empty] | 4/5 | mylonitic harzburgites w/ gabbro dikes (plagioclase + amphibole), same as 1270D_4R2
|  |  | 9-12 | 9 | 12 | 2 | 42.49 | 1 | dunite | 98 |  |  |  |  | 2 | 0.1 |  | 0.5 | 7
1270D | 9R | 1 | 0-6 | 0 | 6 | 1 | 47.4 | 1 | dunite | 68 |  |  |  |  | 2 |  |  |  | 7 | [10 empty] | 1 |  |  |  |  | 2 | layer of orthopyroxene cuts the dunite.
|  |  | 6-13 | 6 | 13 | 2 | 47.46 | 2 | harzburgite | 85 |  |  |  |  | 15 | 0.2 | 0.4 | 0.6 | 7 | [10 empty] | 1 |  |  |  |  | 3.5 | orthopyroxene layering
|  |  | 13-37 | 13 | 37 | 3-5 | 47.53 | 2 | harzburgite | 80 |  |  |  |  | 20 | 0.2 | 0.5 | 1 | 7 | [10 empty] | 1 |  |  |  |  | 4/5
|  |  | 37-44 | 37 | 44 | 6 | 47.77 | 1 | dunite | 95 |  |  |  |  | 5 | 0.2 | 0.35 | 0.5 | 7 | [10 empty] | 1
|  |  | 44-52 | 44 | 52 | 7 | 47.84 | 1/2 | harzburgite | 85-95 |  |  |  |  | 5-15 | 0.1 | 0.5 | 1 | 7 | [10 empty] | 1 |  |  |  |  | 3.5 | orthopyroxene layering (alternation of dunite and harzburgite)
1270D | 10R | 1 | 0-10 | 0 | 10 | 1 | 51.6 | 1.5 | harzburgite/dunite | 85-95 |  |  |  |  | 5-15 | 0.1 | 0.5 | 1 | 7 | [10 empty] | 1 |  |  |  |  | 3.5
|  |  | 10-20 | 10 | 20 | 2-3 |  | 2 | harzburgite | 80 |  |  |  |  | 20 | 0.2 | 0.5 | 1 | 7 | [10 empty] | 1 |  |  |  |  | 4/5
|  |  | 20-27 | 20 | 27 | 4 |  | 2 | harzburgite | 80 |  |  |  |  | 20 | 0.2 |  | 0.8 | 7 | [15 empty] | 3.5
1270D | 11R | 1 | 0-6 | 0 | 6 | 1-2 | 56.6 | 1 | dunite | 98 | [19 empty] | 1
|  |  | 6-12 | 6 | 12 | 3 | 56.66 | 10 | gabbro | [26 empty] | altered gabbro
|  |  | 12-33 | 12 | 33 | 4-6 | 68.6 | 2 | harzburgite | 80 |  |  |  |  | 20 | 0.2 |  | 1 | 7 | [10 empty] | 1

## Explanatory notes
Lithology | name of rock based on modal proportions relying mostly on the IUGS classification
system with allowances for the limitations of hand sample characterizations
| Peridotites | (all less than 10% plagioclase)
1 | dunite | > 90% olivine
2 | harzburgite | no cpx visible
3 | harzburgite/lherzolite | some cpx visble (1 or 2 grains)
4 | lherzolite | cpx plainly visble (several grains or clusters)
5 | clinopyroxenite | > 90% cpx, < 40% olivine
6 | orthopyroxenite | > 90% opx, < 40% olivine
7 | websterite | > 10% opx and cpx, < 40% olivine
8 | wehrlite | cpx and > 40% olivine
9 | Basalts | with mineralogical and textural modifiers
Gabbros
10 | gabbro | > 10% plagioclase and cpx
11 | olivine gabbro | gabbro with > 10% olivine
12 | gabbronorite | gabbro with > 10% opx
13 | olivine gabbronorite | gabbronorite with > 10% olivine
14 | troctolite | > 10% plagioclase and olivine
15 | anorthosite | > 90% plagioclase
16 | microgabbro | really small grains
| Totally altered | no igneous relicts
17 | serpentinite
18 | brecciated
Minerals
% | refers to the modal percentage of the mineral and includes both the fresh and altered parts of
the rocks interpreted to be that mineral
size | in millimeters for the minimum, average, and maximum sizes
shape | describes the morphology (aspect ratios) of porphyroclasts (1-4) and
the habit of igneous (original) grains (5-8)
1 | equant | <1:2 | 5 | euhedral
2 | subequant | 1:2 to 1:3 | 6 | subhedral
3 | tabular | 1:3 to 1:5 | 7 | anhedral
4 | elongate | > 1:5 | 8 | interstitial
trains | Y(1) / N(0) indicates that spinel is present in linear arrays
Texture | Describes the hand sample texture of the rock. Three types of rocks are delineated.
Peridotites
1 | coarse granular
2 | medium granular
3 | porphyroclastic
4 | porphyroclastic with elongation
5 | mylonitic
Basalts
6 | aphyric (<1%) | includes % phenocrysts under mineral categories
7 | porphyritic | includes % phenocrysts under mineral categories
8 | seriate | includes % phenocrysts under mineral categories
9 | poikiolitic | includes % phenocrysts under mineral categories
10 | glomerocrystic | includes % phenocrysts under mineral categories
11 | vesicular (>10%) | includes % phenocrysts and vesicles
Gabbros
12 | granular
13 | weakly foliated
14 | foliated
15 | strongly foliated
16 | pegmatitic
Segregations/Dikes |  | shape described in comments
thickness | is a measure of the width of the dike perpendicular to the walls
length | is a measure of the length of the dike in the core
geometry | attitude of dikes relative to host fabric as either paralell (0) or transverse (1)
contact | describes the character of the contact between the segregation/dike and the host rock
(note that more than one can apply)
1 | sharp | used when the boundary is discrete and planar
2 | interfingering | used when the boundary is discrete but not planar
3 | reaction with host | used when the host has been modified by the dike
4 | diffuse | used when the boundary is not discrete
5 | growth on walls | used when sidewall growth has taken place within the dike
dike-dike | describes the relationship between different sets of dikes in the same sample
1 | parallel | for parallel sets of dike
2 | crossing sets | for two sets of dikes that corss and specify angle
3 | mesh | used when 3 or more sets interact

## Lithology%
LEG209-1270D
(all length measures are in centimeters)
Ultramafic Rocks |  |  | Depth |  |  |  |  | Depth | [8 empty] | Olivine | [5 empty] | Orthopyroxene |  |  |  |  | Clinopyroxene |  |  |  |  | Spinel |  |  |  |  | Plagioclase
Leg-Hole | Core | Section | Curated | top (cm) | bottom (cm) | Thickness (cm) | Piece | mbsf | Lithology |  | Dunite | Dunite/Harzburgite | Harzburgite | Gabbro |  | % | min. | Avg. size | max. | Shape | % | min. | Avg. size | max. | Shape | % | min. | Avg. size | max. | Shape | % | min. | Avg. size | max. | Shape | Trns | % | min. | Avg. size | max. | Texture | Comments | % confidence
1270D | 1R | 1 | 0-7 | 0 | 7 | 7 | 1 | 0 | 10 | gabbro |  |  |  | 7 | [27 empty] | possibly brecciated gabbro. Totally altered
|  |  | 7-55 | 7 | 55 | 48 | 2-12 | 0.07 | 2 | harzburgite |  |  | 48 |  |  | 80 |  |  |  |  | 20 | 0.1 | 0.6 | 1 | 7 | [5 empty] | 1 | [9 empty] | 4.5 | mylonitic harzurgite with thin gabbroic dikes (plag + amph); possibly intrusion breccia
|  |  | 55-60 | 55 | 60 | 5 | 13 | 0.55 | 2 | harzburgite |  |  | 5 |  |  | 90 |  |  |  |  | 10 |  | 0.5 | 1 | 7 | [5 empty] | 1 | [9 empty] | 4 | opx layering
|  |  | 60-69 | 60 | 69 | 9 | 14-15 | 0.6 | 1 | dunite | 9 |  |  |  |  | 95 | [14 empty] | 1 | [9 empty] | 3.5
|  |  | 69-108 | 69 | 108 | 39 | 16-22 | 0.69 | 2 | harzburgite |  |  | 39 |  |  | 88 |  |  |  |  | 8 |  | 0.5 | 1 | 7 | 3-4 |  | 0.25 |  |  | 1 | [9 empty] | 4 | opx layering
|  |  | 108-122 | 108 | 122 | 14 | 23-24 | 1.08 | 2 | harzburgite |  |  | 14 |  |  | 80 |  |  |  |  | 20 | 0.3 |  | 1 | 7 | [5 empty] | 1 | [9 empty] | 3.5 | gabbroic dike
|  |  | 122-136 | 122 | 136 | 14 | 24-27 | 1.22 | 2 | harzburgite |  |  | 14 |  |  | 90 |  |  |  |  | 10 | 0.5 |  | 1.5 | 7 | [5 empty] | 1 | [9 empty] | 5 | mylonitic harzburgites w/ gabbro dikes (plag + amph); intrusion breccia
1270D | 2R | 1 | 0-44 | 0 | 44 | 44 | 1-8 | 13.9 | 2 | harzburgite |  |  | 44 |  |  | 80 |  |  |  |  | 20 | 0.2 |  | 1 | 7 |  |  | ? |  |  | 1 | [9 empty] | 5 | locally some ghosts of anhedral, ragged shaped opx ~1 cm (#1), mylonites of peridotites, serpentinized, vein, possibly gabbroic intrusion in mylonitic zone (matrix of mylonitized gabbro and harzburgite?) | 25
| 3R | 1 | 0-45 | 0 | 45 | 45 | 1-7 | 18.9 | 2 | harzburgite |  |  | 45 |  |  | 75 |  |  |  |  | 25 |  | 0.2 | 0.5 | 2 | [5 empty] | 2 |  |  |  |  | 0 |  |  |  |  | 3/5 | mylonites w/ some less deformed parts; a few large spinels up to 1 mm; vein; a dike at 23 cm (piece 4); intrusion breccia | 70
|  |  | 45-92 | 45 | 92 | 47 | 8-10 | 19.35 | 2 | harzburgite |  |  | 47 |  |  | 80? |  |  |  |  | 20? | [20 empty] | very badly altered harzburgite; plag?; with mylonitized gabbros; intrusion breccia | 25
|  |  | 92-122 | 92 | 122 | 30 | 11-13 | 19.82 | 2 | harzburgite |  |  | 30 |  |  | 65 |  |  |  |  | 25 |  | 0.3 | 1.5 |  | 3-4? |  | 0.2 |  |  | 2 | [10 empty] | a dike of gabbroic rock (~1 cm)
|  |  | 122-126 | 122 | 126 | 4 | 14 | 20.12 | 2 | harzburgite |  |  | 4 | [27 empty] | 4.5
1270D | 3R | 2 | 0-66 | 0 | 66 | 66 | 1-3 | 20.16 | 2 | harzburgite |  |  | 66 |  |  | 90 |  |  |  |  | 10 |  | 0.5 | 1 | 7 | [5 empty] | 1 | [9 empty] | 4 | opx layering | 30
|  |  | 66-113 | 66 | 113 | 47 | 4-8 | 20.82 | 2 | harzburgite |  |  | 47 |  |  | 80-75 |  |  |  |  | 20-25 |  | 0.6 | 1.5 | 1 | 2? |  |  |  |  | 1 | [9 empty] | 3.5 | some fresh opx (?); opx layering | 50
[10 empty] | harzburgite |  |  | 0 | [28 empty] | throughout this core, mylonitized zone w/ gabbroic intrusion; intrusion breccia
1270D | 4R | 1 | 0-77 | 0 | 77 | 77 | 1-10 | 23.4 | 2 | harzburgite |  |  | 77 | [9 empty] | 0.2 | 0.5 | [16 empty] | 5 | serpentinized harzburgits very deformed; grey to white zones = possible mixture of gabbros and harzburgites mylonitezed together; piece 9 = most preserved harzburgite; intrusion breccia
|  |  | 77-112 | 77 | 112 | 35 | 11-13 | 24.17 | 1.5 | dunite |  | 35 |  |  |  | 85-90 |  |  |  |  | 15-10 |  | 0.3 | 1 | 2 | [5 empty] | 1 | [9 empty] | 4 | opx layering; veins
|  |  | 112-130 | 112 | 130 | MBIO | 14 | 24.52
|  |  | 130-149 | 130 | 149 | 19 | 15-18 | 24.7 | 2 | harzburgite |  |  | 19 | [27 empty] | 5 | mixture of mylonitized harzburgites and gabbros; intrusion breccia
1270D | 4R | 2 | 0-43 | 0 | 79 | 79 | 1-4 | 24.9 | 2 | harzburgite |  |  | 79 |  |  | 80 |  |  |  |  | 20 | 0.2 | 0.6 | 1 | 7 | [5 empty] | 1 | [9 empty] | 5 | mylonitic harzburgites w/ gabbro dikes (plag + amphi); intrusion breccia
|  |  | 43-50 | 43 | 50 | 7 | 5-6 | 25.33 | 1 | dunite | 7 |  |  |  |  | 98 | [14 empty] | 1
|  |  | 50-79 | 50 | 79 | 29 | 7-9 | 25.4 | 2 | harzburgite |  |  | 29 |  |  | 80 |  |  |  |  | 20 | 0.2 | 0.6 | 1 | 7 | [5 empty] | 1 | [9 empty] | 5
|  |  | 79-86 | 79 | 86 | 7 | 10 | 25.69 | 1 | dunite | 7 |  |  |  |  | 98 | [14 empty] | 1
1270D | 5R | 1 | 0-39 | 0 | 39 | 39 | 1-7 | 28.4 | 2 | harzburgite |  |  | 39 |  |  | 80 |  | 0.4 |  |  | 20 | 0.1 | 0.6 | 1.5 | 7 | [5 empty] | 1 | [9 empty] | 5 | mylonitic harzburgites w/ gabbro dikes (plag + amph), same as 1270D_4R2
1270D | 6R | 1 | 0-5 | 0 | 5 | 5 | 1 | 32.9 | 2 |  |  |  | 5 | [10 empty] | <1 | [6 empty] | <1 | [9 empty] | 3 | completely altered
|  |  | 5-13 | 5 | 13 | 8 | 2 | 32.95 | 1 | dunite | 8 |  |  |  |  | 98 | [25 empty] | w/ gabbroic dikes; altered; intrusion breccia
|  |  | 13-23 | 13 | 23 | 10 | 3 | 33.03 | 2 | harzburgite |  |  | 10 |  |  | 75 |  |  |  |  | 25 | 0.2 | 0.6 | 1 | 7 | [5 empty] | 1 | [9 empty] | 4/5 | mylonitic harzburgites w/ gabbro dikes (plag + amph), same as 1270D_4R2
|  |  | 23-41 | 23 | 41 | 18 | 4 | 33.13 | 2 | harzburgite |  |  | 18 |  |  | 75 |  |  |  |  | 25 | 0.2 | 0.6 | 1 | 7 | [5 empty] | 1 | [9 empty] | 4/5 | similar to previous but no dikes
|  |  | 41-50 | 41 | 50 | 9 | 5-6 | 33.31 | 1 | dunite | 9 |  |  |  |  | 98
|  |  | 50-57 | 50 | 57 | 7 | 7 | 33.4 | 2 | harzburgite |  |  | 7 |  |  | 80 |  |  |  |  | 20 | 0.2 | 0.4 | 0.6 | 7 | [5 empty] | 1 | [9 empty] | 2/3
|  |  | 57-64 | 57 | 64 | 7 | 8 | 33.47 | 1 | dunite | 7 |  |  |  |  | 98 | [14 empty] | 2 | [10 empty] | big spinel crystal up to 1 cm; with opx marking the beginning of harz layer (anhedral interstitial opx associated with spinel)
|  |  | 64-67 | 64 | 67 | 3 | 9 | 33.54 | 2 | harzburgite |  |  | 3 | [28 empty] | completely altered
|  |  | 67-70 | 67 | 70 | 3 | 10 | 33.57 | 10 | gabbro |  |  |  | 3 | [27 empty] | completely altered
1270D | 7R | 1 | 0-8 | 0 | 8 | 8 | 1 | 37.9 | 2 | harzburgite |  |  | 8 |  |  | 80 |  |  |  |  | 20 | 0.2 | 0.5 | 0.8 | 7 | [5 empty] | 1 | [9 empty] | 4/5 | mylonitic harzburgites w/ gabbro dikes (plag + amph), same as 1270D_4R2
|  |  | 8-15 | 8 | 15 | 7 | 2 | 37.98 |  |  |  |  | 7
|  |  | 15-23 | 15 | 23 | 8 | 3 | 38.05 | 2 | harzburgite |  |  | 8 |  |  | 80 |  |  |  |  | 20 | 0.2 | 0.4 | 0.6 | 7 | [5 empty] | 1 | [9 empty] | 2/3
|  |  | 23-28 | 23 | 28 | 5 | 4 | 38.13 | 2 | harzburgite |  |  | 5 |  |  | 80 |  |  |  |  | 20 | 0.2 | 0.4 | 0.6 | 7 | [5 empty] | 1 | [9 empty] | 4/5 | mylonitic harzburgites w/ gabbro dikes (plag + amph), same as 1270D_4R2
1270D | 8R | 1 | 0-9 | 0 | 9 | 9 | 1 | 42.4 | 2 | harzburgite |  |  | 9 | [27 empty] | 4/5 | mylonitic harzburgites w/ gabbro dikes (plag + amph), same as 1270D_4R2
|  |  | 9-12 | 9 | 12 | 3 | 2 | 42.49 | 1 | dunite | 3 |  |  |  |  | 98 |  |  |  |  | 2 | 0.1 |  | 0.5 | 7
1270D | 9R | 1 | 0-6 | 0 | 6 | 6 | 1 | 47.4 | 1 | dunite | 6 |  |  |  |  | 68 |  |  |  |  | 2 |  |  |  | 7 | [10 empty] | 1 |  |  |  |  | 2 | layer of opx cut the dunite.
|  |  | 6-13 | 6 | 13 | 7 | 2 | 47.46 | 2 | harzburgite |  |  | 7 |  |  | 85 |  |  |  |  | 15 | 0.2 | 0.4 | 0.6 | 7 | [10 empty] | 1 |  |  |  |  | 3.5 | opx layering
|  |  | 13-37 | 13 | 37 | 24 | 3-5 | 47.53 | 2 | harzburgite |  |  | 24 |  |  | 80 |  |  |  |  | 20 | 0.2 | 0.5 | 1 | 7 | [10 empty] | 1 |  |  |  |  | 4/5
|  |  | 37-44 | 37 | 44 | 7 | 6 | 47.77 | 1 | dunite | 7 |  |  |  |  | 95 |  |  |  |  | 5 | 0.2 | 0.35 | 0.5 | 7 | [10 empty] | 1
|  |  | 44-52 | 44 | 52 | 8 | 7 | 47.84 | 1/2 | harzburgite |  |  | 8 |  |  | 85-95 |  |  |  |  | 5-15 | 0.1 | 0.5 | 1 | 7 | [10 empty] | 1 |  |  |  |  | 3.5 | opx layering (alternation of dunite and harzburgite)
1270D | 10R | 1 | 0-10 | 0 | 10 | 10 | 1 | 51.6 | 1.5 | harzburgite/dunite |  | 10 |  |  |  | 85-95 |  |  |  |  | 5-15 | 0.1 | 0.5 | 1 | 7 | [10 empty] | 1 |  |  |  |  | 3.5
|  |  | 10-20 | 10 | 20 | 10 | 2-3 |  | 2 | harzburgite |  |  | 10 |  |  | 80 |  |  |  |  | 20 | 0.2 | 0.5 | 1 | 7 | [10 empty] | 1 |  |  |  |  | 4/5
|  |  | 20-27 | 20 | 27 | 7 | 4 |  | 2 | harzburgite |  |  | 7 |  |  | 80 |  |  |  |  | 20 | 0.2 |  | 0.8 | 7 | [15 empty] | 3.5
1270D | 11R | 1 | 0-6 | 0 | 6 | 6 | 1-2 | 56.6 | 1 | dunite | 6 |  |  |  |  | 98 | [19 empty] | 1
|  |  | 6-12 | 6 | 12 | 6 | 3 | 56.66 | 10 | gabbro |  |  |  | 6 | [27 empty] | altered gabbro
|  |  | 12-33 | 12 | 33 | 21 | 4-6 | 68.6 | 2 | harzburgite |  |  | 21 |  |  | 80 |  |  |  |  | 20 | 0.2 |  | 1 | 7 | [10 empty] | 1
[6 empty] | 933 |  |  |  |  | 69 | 45 | 803 | 16 | 933
[11 empty] | 7.3955 | 4.8232 | 86.0665 | 1.7149 | 100