## Master VCD
Visual Core Description Summary for ODP Site 209-1272A
(all length measures are in centimeters)
Ultramafic Rocks |  |  | Depth |  |  |  |  | Depth | [6 empty] | Olivine | [5 empty] | Orthopyroxene |  |  |  |  | Clinopyroxene |  |  |  |  | Spinel |  |  |  |  | Plagioclase | [6 empty] | Depth
Leg-Hole | Core | Section | Curated | top (cm) | bottom (cm) | Piece | thickness | mbsf | bottom (mbsf) | Lithology | rock name | Dunite | Mafic rocks | % | min. | Avg. size | max. | Shape | % | min. | Avg. size | max. | Shape | % | min. | Avg. size | max. | Shape | % | min. | Avg. size | max. | Shape | Trns | % | min. | Avg. size | max. | Shape | Texture | Comments | lithology | mbsf
1272A | 1R | 1 | 0-29 | 0 | 29 | 1-5 |  | 0 |  | 2 | harzburgite |  |  | 89 |  |  |  |  | 10 | 0.2 | 0.7 | 1.2 | 7 | [5 empty] | 1 |  |  |  |  | 1 | [5 empty] | 1.5 | fresh olivine, orthopyroxene, and spinel | 2 | 0
|  |  | 29-62 | 29 | 62 | 6-8 |  | 0.29 |  | 16 | microgabbro | [28 empty] | 1 | diabase | 16 | 0.29
|  |  | 62-68 | 62 | 68 | 9 |  | 0.62 | 0.68 | 1 | dunite |  |  | 98 | [14 empty] | 1.5 |  |  |  |  | 1 | [6 empty] | euhedral spinel | 1 | 0.62
1272A | 2R | 1 | 0-7 | 0 | 7 | 1 |  | 12.9 |  | 16 | diabase | [28 empty] | 1 | diabase | 16 | 12.9
|  |  | 7-13 | 7 | 13 | 2 |  | 12.97 |  | 16 | diabase | [29 empty] | few fresh grains of clinopyroxene | 16 | 12.97
|  |  | 13-88 | 13 | 88 | 3-10 |  | 13.03 |  | 1 | dunite |  |  | 98 | [14 empty] | 2 |  |  |  |  | 1 | [6 empty] | euhedral spinel; piece 3 has thin aragonite veins; piece 8 has aragonite vein 0.5 cm thick | 1 | 13.03
|  |  | 76-88 | 76 | 88 | 10 |  | 13.66 | 13.78 | 1 | dunite |  |  | 98 | [14 empty] | 1.5 |  |  |  |  | 1 | [6 empty] | euhedral spinel, altered | 1 | 13.66
1272A | 3R | 1 | 0-110 | 0 | 110 | 1-8 |  | 17.9 |  | 11 | olivine gabbro | [7 empty] | 10 |  |  | <0.1 | 7 | 20 |  |  | <0.2 | 7 | 15 | oxide |  | <0.2 | 7 |  | 40 |  |  | <0.5 | 5 |  | quenched oxide gabbronorite, microlitic cavities 15% | 11 | 17.9
|  |  | 110-120 | 110 | 120 | 9 |  | 19 | 19.1 | 16 | diabase | [29 empty] | dolerite (diabase) | 16 | 19
1272A | 4R | 1 | 0-59 | 0 | 9 | 1-2 |  | 22.4 |  | 1 | dunite |  |  | 97 |  |  |  |  | 2 |  |  | <0.4 | 7 | [5 empty] | 1 |  |  |  | 7 | 0 | [6 empty] | altered | 1 | 22.4
|  |  |  | 9 | 18.5 | 3 |  | 22.49 |  | 18 | breccia | [29 empty] | brecciated dunite | 18 | 22.49
|  |  |  | 18.5 | 59 | 4-10 |  | 22.585 |  | 1 | dunite |  |  | 97 |  |  |  |  | 2 |  |  | <0.4 | 7 | [5 empty] | 1 |  |  |  | 7 | 0 | [6 empty] | altered | 1 | 22.585
|  |  | 59-63 | 59 | 63 | 11 |  | 22.99 |  | 16 | diabase | [29 empty] | fresh, aphyric | 16 | 22.99
|  |  | 63-68 | 63 | 68 | 12 |  | 23.03 |  | 16 | diabase | [29 empty] | dolerite (diabase), altered | 16 | 23.03
|  |  | 68-137 | 68 | 137 | 13-19 |  | 23.08 |  | 11 | olivine gabbro | [7 empty] | 10 |  |  | <0.1 | 7 | 30 |  |  | <0.5 | 7 | 10 | oxide |  | <0.1 | 7 |  | 40 |  |  | <0.1 | 5 |  | quenched oxide gabbronorite, microlitic cavities 10% | 11 | 23.08
|  |  | 137-145 | 137 | 145 | 20 |  | 23.77 |  | 16 | diabase | [30 empty] | 16 | 23.77
|  |  | 145-150 | 145 | 150 | 21 |  | 23.85 | 23.9 | 16 | diabase | [29 empty] | dolerite (diabase) | 16 | 23.85
1272A | 5R | 1 | 0-6 | 0 | 6 | 1 |  | 27.4 |  | 1 | dunite | [7 empty] | 2 |  |  | <0.1 | 7 | [17 empty] | altered | 1 | 27.4
|  |  | 6-30 | 6 | 30 | 2-5 |  | 27.46 |  | 16 | diabase | [29 empty] | dolerite (diabase), aphyric | 16 | 27.46
|  |  | 30-34 | 30 | 34 | 6 |  | 27.7 |  | 16 | diabase | [29 empty] | dolerite (diabase), altered | 16 | 27.7
|  |  | 35-85 | 35 | 85 | 7-10 |  | 27.75 |  | 18 | breccia | [30 empty] | 18 | 27.75
|  |  | 85-92 | 85 | 92 | 11 |  | 28.25 | 28.32 | 16 | diabase | [29 empty] | dolerite (diabase), altered | 16 | 28.25
1272A | 6R | 1 | 0-38 | 0 | 38 | 1-7 |  | 31.9 | 32.28 | 16 | diabase | [27 empty] | <0.1 |  | dolerite (diabase), Pieces 2, 3 are plagioclase phyric, Piece 7 is more altered. | 16 | 31.9
1272A | 7R | 1 | 0-145 | 0 | 145 | 1-21 |  | 36.9 | 38.35 | 16 | diabase | [29 empty] | Pieces 1, 2, 4, 6-11, 13-14, 16-19 are aphyric, while Pieces 3, 5, 12, 15, 20, 21 are dolerite and are more altered. Piece 5 has many vesicles | 16 | 36.9
1272A | 8R | 1 | 0-4 | 0 | 4 | 1 |  | 41.4 |  | 2 | harzburgite | [7 empty] | 15 |  | 0.05-0.3 |  | 7 | [5 empty] | <1 |  |  |  | 7 | 0 | [5 empty] | 2.5 | same as 1272A-9R-1, 8-9 cm | 2 | 41.4
|  |  | 4-13 | 4 | 13 | 2-3 |  | 41.44 | 41.53 | 16 | diabase | [29 empty] | dolerite (diabase), aphyric | 16 | 41.44
1272A | 9R | 1 | 0-37 | 0 | 37 | 1-7 |  | 44.4 |  | 16 | diabase | [29 empty] | Pieces 1, 4-7 are aphyric with some vesicles while Pieces 2-3 are dolerite. | 16 | 44.4
|  |  | 37-50 | 37 | 50 | 8-9 |  | 44.77 | 44.9 | 2 | harzburgite |  |  | 78-83 |  |  |  |  | 15-20 |  | 0.2-0.8 | [7 empty] | 2 |  |  |  | 7 | 0 | [5 empty] | 2.5 | orthopyroxene concentrated in individual layers | 2 | 44.77
1272A | 10R | 1 | 0-4 | 0 | 4 | 1 |  | 46.4 |  | 2 | harzburgite |  |  | 80 |  |  |  |  | 20 |  |  | 0.5 | 7 | [17 empty] | altered harzburgite | 2 | 46.4
|  |  | 4-37 | 4 | 37 | 2-7 |  | 46.44 | 46.77 | 16 | diabase | [29 empty] | Pieces 2-5 dolerite, Pieces 6-7 aphyric basalt | 16 | 46.44
1272A | 11R | 1 | 0-150 | 0 | 150 | 1 | 150 | 51 | 52.5 | 17 | serpentinite | [29 empty] | sand to gravel of various lithologies | 17 | 51
1272A | 11R | 2 | 0-135 | 0 | 135 | 1 | 135 | 52.5 |  | 17 | serpentinite | [29 empty] | sand to gravel of various lithologies | 17 | 52.5
|  |  | 135-150 | 135 | 150 | 2-4 | 15 | 53.85 | 54 | 16 | diabase |  | 15 | [27 empty] | aphyric, 1% vesicles in Piece 3 | 16 | 53.85
1272A | 12R | 1 | 0-7 | 0 | 7 | 1 | 7 | 56 |  | 16 | diabase |  | 7 | [27 empty] | aphyric | 16 | 56
|  |  | 7-87 | 7 | 87 | 2-10 | 80 | 56.07 | 56.87 | 2 | harzburgite | [7 empty] | 15 |  | 0.1-1.5 |  | 7 | [5 empty] | 1 |  |  |  |  | 0 | [5 empty] | 1 | highly altered | 2 | 56.07
1272A | 13R | 1 | 0-38 | 0 | 38 | 1-5 | 38 | 60.7 |  | 2 | harzburgite | [7 empty] | 30 |  | 0.1-1.0 |  | 1 | [5 empty] | 2 |  |  |  |  | 0 | [5 empty] | 1 | orthopyroxene is interstitial and enclose spinel | 2 | 60.7
|  |  | 38-42 | 38 | 42 | 6 | 4 | 61.08 |  | 17 | [30 empty] | talc | 17 | 61.08
|  |  | 42-121 | 42 | 121 | 7-16 | 79 | 61.12 |  | 2 | harzburgite | [7 empty] | 15 |  | 0.1-1.5 |  | 7 | [5 empty] | 2 |  |  |  |  | 0 | [5 empty] | 2.5 | orthopyroxene is interstitial and enclose spinel and olivine | 2 | 61.12
|  |  | 121-126 | 121 | 126 | 17 | 5 | 61.91 |  | MBIO | [32 empty] | 61.91
|  |  | 126-142 | 126 | 142 | 18-19 | 16 | 61.96 |  | 2 | harzburgite | [7 empty] | 30 |  | 0.1-1.0 |  | 1 | [5 empty] | 2 |  |  |  |  | 0 | [5 empty] | 1 | orthopyroxene is interstitial and enclose spinel and olivine | 2 | 61.96
|  |  | 142-150 | 142 | 150 | 20 | 8 | 62.12 | 62.2 | MBIO | [32 empty] | 62.12
1272A | 13R | 2 | 0-62 | 0 | 62 | 1-6 | 62 | 62.8 | 63.42 | 2 | harzburgite | [7 empty] | 25 |  | 0.1-1.3 |  | 1 | [5 empty] | 1 |  |  |  |  | 0 | [5 empty] | 1 | 30%-35% orthopyroxene in piece 4 | 2 | 62.2
1272A | 14R | 1 | 0-9 | 0 | 9 | 1-2 | 9 | 65.7 |  | 16 | diabase |  | 9 | [27 empty] | loose pebble? Similar to 1272A-7R-1, aphyric basalt, some phenocryst are visible, many fine vesicles | 16 | 65.7
|  |  | 9-76 | 9 | 76 | 3-8 | 67 | 65.79 |  | 2 | harzburgite | [7 empty] | 25 |  | 0.1-1.3 |  | 1 | [5 empty] | 2 |  |  |  |  | 0 | [5 empty] | 1 |  | 2 | 65.79
|  |  | 76-80 | 76 | 80 | 9 | 4 | 66.46 |  | 2 | harzburgite | [7 empty] | 12 |  | 0.1-1.0 |  | 1 | [5 empty] | 2 |  |  |  |  | 0 | [5 empty] | 1 | pebbles | 2 | 66.46
|  |  | 80-100 | 80 | 100 | 9-11 | 20 | 66.5 |  | 1 | dunite | 20 | [6 empty] | 3 |  | 0.1-0.5 |  | 1 | [5 empty] | 2 |  |  |  |  | 0 | [5 empty] | 1 |  | 1 | 66.5
|  |  | 100-150 | 100 | 150 | 11-18 | 50 | 66.7 | 67.2 | 2 | harzburgite | [7 empty] | 12 |  | 0.1-1.0 |  | 1 | [5 empty] | 2 |  |  |  |  | 0 | [5 empty] | 1 |  | 2 | 66.7
1272A | 15R | 1 | 0-12 | 0 | 12 | 1-3 | 12 | 70 |  | 17 | [30 empty] | serpentinite | 17 | 70
|  |  | 12-16 | 12 | 16 | 4 | 4 | 70.12 |  | 16 | microgabbro | [17 empty] | 20 |  |  | <0.1 |  |  | 30 |  |  | <0.1 |  | 1 | microgabbro, pebble | 16 | 70.12
|  |  | 16-19 | 16 | 19 | 5 | 3 | 70.16 |  | 16 | diabase |  | 3 | [27 empty] | aphyric, vesicles | 16 | 70.16
|  |  | 19-49 | 19 | 49 | 6-9 | 30 | 70.19 |  | 2 | harzburgite |  |  | 84 |  |  |  |  | 15 |  | 0.1-1.0 |  | 1 | [5 empty] | 1 |  |  |  |  | 0 | [5 empty] | 1 | pebbles in Piece 7, some spinel as large as 5 mm; 20% orthopyroxene in piece 6B | 2 | 70.19
|  |  | 49-55 | 49 | 55 | 10-11 | 6 | 70.49 | 70.55 | 17 | [30 empty] | serpentinite | 17 | 70.49
1272A | 16R | 1 | 0-6.5 | 0 | 6.5 | 1 | 6.5 | 75 |  | 16 | diabase |  | 6.5 | [27 empty] | fresh glassy crust, aphyric, vesicles 2%, max. 2 mm | 16 | 75
|  |  | 6.5-13 | 6.5 | 13 | 2 | 6.5 | 75.065 |  | 16 | diabase |  | 6.5 | [15 empty] | 20 |  |  | <0.05 |  |  | 30 |  |  | <0.05 | 5 |  | dolerite, vesicular | 16 | 75.065
|  |  | 13-14 | 13 | 147 | 3-23 | 134 | 75.13 | 76.47 | 2 | harzburgite |  |  | 74 |  |  |  |  | 25 |  | 0.1-0.7 |  | 1 | [5 empty] | 1 |  |  |  |  | 0 | [5 empty] | 1 | highly altered, othopyroxene is interstitial and enclose spinel and olivine; 10%-15% orthopyroxene in pieces 3-4, 25% orthopyroxene in piece 5 | 2 | 75.13
1272A | 16R | 2 | 0-135 | 0 | 135 | 1-6 | 135 | 76.46 | 77.81 | 2 | harzburgite |  |  | 79 |  |  |  |  | 20 |  | 0.1-1.0 |  | 1 | [5 empty] | 1 |  |  |  |  | 0 | [5 empty] | 1 | highly altered, orthopyroxene is interstitial and enclose spinel and olivine | 2 | 76.46
1272A | 17R | 1 | 0-146 | 0 | 146 | 1-21 | 146 | 79.6 | 81.06 | 2 | harzburgite |  |  | 74 |  |  |  |  | 10-25 |  | 0.1-1.2 |  | 1 | [5 empty] | 1 |  |  |  |  | 0 | [5 empty] | 1 | orthopyroxene is interstitial and enclose spinel and olivine | 2 | 79.6
1272A | 18R | 1 | 0-20 | 0 | 20 | 1-3 | 20 | 84.6 |  | 2 | harzburgite |  |  | 74 |  |  |  |  | 25 | 0.1 | 0.4 | 1.2 | 1 | [5 empty] | 1 |  |  |  |  | 0 | [5 empty] | 1 |  | 2 | 84.6
|  |  | 20-23 | 20 | 23 | 4 | 3 | 84.8 |  | 16 | microgabbro |  | 3 | [28 empty] | 16 | 84.8
|  |  | 23-150 | 23 | 150 | 5-18 | 127 | 84.83 | 86.1 | 2 | harzburgite |  |  | 74 |  |  |  |  | 25 | 0.1 | 0.4 | 1.2 | 1 | [5 empty] | 1 |  |  |  |  | 0 | [5 empty] | 1 |  | 2 | 84.83
1272A | 18R | 2 | 0-19 | 0 | 19 | 1-2 | 19 | 86.1 | 86.29 | 2 | harzburgite |  |  | 74 |  |  |  |  | 25 | 0.1 | 0.4 | 1.2 | 1 | [5 empty] | 1 |  |  |  |  | 0 | [5 empty] | 1 | highly altered and brecciated | 2 | 86.1
1272A | 19R | 1 | 0-3 | 0 | 3 | 1 | 3 | 89.3 |  | 1 | dunite | 3 | [6 empty] | 5-7 | 0.1 | 0.4 | 1.2 | 1 | [5 empty] | 1 |  |  |  |  | 0 | [5 empty] | 1 |  | 2 | 89.3
|  |  | 4-8 | 4 | 8 | 2 | 4 | 89.33 |  | 1 | dunite | 4 | [6 empty] | 5-7 | 0.1 | 0.4 | 1.2 | 1 | [5 empty] | 1 |  |  |  |  | 0 | [5 empty] | 1 | highly altered and brecciated | 2 | 89.33
|  |  | 8-20 | 8 | 20 | 3-4 | 12 | 89.37 |  | 2 | harzburgite |  |  | 74 |  |  |  |  | 15-20 | 0.1 | 0.4 | 1.2 | 1 | [5 empty] | 1 |  |  |  |  | 0 | [5 empty] | 1 |  | 2 | 89.37
|  |  | 20-31 | 20 | 31 | 5 | 11 | 89.49 |  | 2 | harzburgite |  |  | 74 |  |  |  |  | 15-20 | 0.1 | 0.4 | 1.2 | 1 | [5 empty] | 1 |  |  |  |  | 0 | [5 empty] | 1 |  | 2 | 89.49
|  |  | 31-50 | 31 | 50 | 6-9 | 19 | 89.6 |  | 12 | gabbronorite |  | 19 | [8 empty] | 1.2 | [18 empty] | oxide gabbronorite deformed with plagioclase and pyroxene neoblasts | 12 | 89.6
|  |  | 50-150 | 50 | 150 | 10-23 | 100 | 89.79 | 90.79 | 2 | harzburgite |  |  | 74 |  |  |  |  | 15-20 | 0.1 | 0.4 | 1.2 | 1 | [5 empty] | 1 |  |  |  |  | 0 | [5 empty] | 1 |  | 2 | 89.79
1272A | 19R | 2 | 0-18 | 0 | 18 | 1-2 | 18 | 90.8 |  | 2 | harzburgite |  |  | 74 |  |  |  |  | 20 | 0.1 | 0.4 | 1.2 | 1 | [5 empty] | 1 |  |  |  |  | 0 | [5 empty] | 1 | highly altered and brecciated | 2 | 90.8
|  |  | 18-53 | 18 | 53 | 3-7 | 35 | 90.98 | 91.33 | 2 | harzburgite |  |  | 79 |  |  |  |  | 20 | 0.1 | 0.4 | 1.2 | 1 | [5 empty] | 1 |  |  |  |  | 0 | [5 empty] | 1 |  | 2 | 90.98
1272A | 20R | 1 | 0-2 | 0 | 2 | 1 | 2 | 94.36 |  | 16 | microgabbro |  | 2 | [28 empty] | 16 | 94.36
|  |  | 2-61 | 2 | 61 | 2-10 | 59 | 94.38 |  | 2 | harzburgite |  |  | 84 |  |  |  |  | 10-15 | 0.1 | 0.3 | 1 | 1 | [5 empty] | 1 |  |  |  |  | 0 | [5 empty] | 1 | less orthopyroxene | 2 | 94.38
|  |  | 61-64 | 61 | 64 | 11 | 3 | 94.97 | 95 | 16 | microgabbro |  | 3 | [28 empty] | 16 | 94.97
1272A | 21R | 1 | 0-134 | 0 | 134 | 1-9 | 134 | 98.9 | 100.24 | 2 | harzburgite |  |  | 79 |  |  |  |  | 20-25 | 0.1 | 0.3 | 1.5 | 1 | [5 empty] | 1 |  |  |  |  | 0 | [5 empty] | 1.5 |  | 2 | 98.9
1272A | 21R | 2 | 0-92 | 0 | 92 | 1-5 | 92 | 100.25 | 101.17 | 2 | harzburgite |  |  | 79 |  |  |  |  | 20 | 0.1 | 0.8 | 1.5 | 7 | [5 empty] | 1 |  |  |  |  | 0 | [5 empty] | 1.5 |  | 2 | 100.25
1272A | 22R | 1 | 0-7 | 0 | 7 | 1 | 7 | 103.9 |  | 16 | [30 empty] | microgabbro, diabase | 16 | 103.9
|  |  | 7-41 | 7 | 41 | 2-5 | 34 | 103.97 |  | 2 | harzburgite |  |  | 73 |  |  |  |  | 25 |  | 0.5 | 1.7 | 7 | [5 empty] | 2 |  |  |  |  | 0 | [5 empty] | 1 | pebbles of harzburgite | 2 | 103.97
|  |  | 41-47 | 41 | 46 | 6 | 5 | 104.31 |  | 2/16 |  |  | 5 | [27 empty] | small pebbles of microgabbro and serpentinite | 2 | 104.31
|  |  | 47-51 | 47 | 51 | 7 | 4 | 104.36 |  | 17 | serpentinite | [30 empty] | 17 | 104.36
|  |  | 51-126 | 41 | 126 | 8-16 | 85 | 104.4 | 105.25 | 2 | harzburgite |  |  | 73 |  |  |  |  | 25 |  | 0.5 | 1.7 | 7 | [5 empty] | 2 |  |  |  |  | 0 | [5 empty] | 1.5 |  | 2 | 104.4
1272A | 23R | 1 | 0-4 | 0 | 4 | 1 | 4 | 108.5 |  | 2 | harzburgite |  |  | 73 |  |  |  |  | 25 | [9 empty] | 2 |  |  |  |  | 0 | [5 empty] | 1 | harzburgite similar to 23R-1. Piece 1 is a serpentinite | 2 | 108.5
|  |  | 4-60 | 4 | 60 | 2 | 56 | 108.54 |  | 1/2 | dunite/harzburgite | 56 |  | 88-60/90 |  |  |  |  | 1/2-10/40 |  | 0.2-1 | 1.7 | 7 | [5 empty] | 2 |  |  |  |  | 1 | [5 empty] | 1 | mostly dunite with concentration of orthopyroxene in layer = 10%-40% orthopyroxene in harzburgite | 1.5 | 108.54
|  |  | 60-122 | 60 | 122 | 3-6 | 62 | 109.1 |  | 2 | harzburgite |  |  | 73 |  |  |  |  | 25 |  | 0.5 | 1.7 | 7 | [5 empty] | 2 |  |  |  |  | 0 | [5 empty] | 1 |  | 2 | 109.1
|  |  | 122-146 | 122 | 146 | 7-8 | 24 | 109.72 | 109.96 | 2 | harzburgite |  |  | 82 |  |  |  |  | 15 |  | 0.6 | 1.7 | 7 | [5 empty] | 2 |  |  |  |  | 1 | [5 empty] | 1 | rich in spinel (very small grains) | 2 | 109.72
1272A | 23R | 2 | 0-12 | 0 | 12 | 1-2 | 12 | 109.96 |  | 2 | harzburgite |  |  | 88 |  |  |  |  | 10 |  | 0.5 | 1 | 7 | [5 empty] | 1 |  |  |  |  | 0 | [5 empty] | 1 | vein in piece 1 | 2 | 109.96
|  |  | 13-126 | 12 | 126 | 3-12 | 114 | 110.08 |  | 2 | harzburgite |  |  | 73 |  |  |  |  | 25 |  | 0.7 | 1.7 | 7 | [5 empty] | 2 |  |  |  |  | 0 | [5 empty] | 1 |  | 2 | 110.08
|  |  | 126-140 | 126 | 140 | 13 | 14 | 111.22 | 111.36 | 2 | harzburgite |  |  | 68 |  |  |  |  | 30 |  | 0.7 | 1.2 | 7 | [5 empty] | 2 |  |  |  |  | 0 | [5 empty] | 1 |  | 2 | 111.22
1272A | 24R | 1 | 0-3 | 0 | 3 | 1 | 3 | 113.5 |  | 16 |  |  | 3 | [27 empty] | microgabbro | 16 | 113.5
|  |  | 3-136 | 3 | 136 | 2-13 | 133 | 113.53 | 114.86 | 2 |  |  |  | 75-80 |  |  |  |  | 20-25 |  | 0.7 | 2 | 7 | [5 empty] | 1 |  |  |  |  | 0 | [5 empty] | 1 | vein at 48 cm and 110 cm | 2 | 113.53
1272A | 24R | 2 | 0-73 | 0 | 73 | 1-4 | 73 | 114.86 |  | 2 | [8 empty] | 20 |  | 1 | 2 | 7 | [5 empty] | 1 |  |  |  |  | 0 | [5 empty] | 1 |  | 2 | 114.86
|  |  | 74-80 | 73 | 80 | 5 | 7 | 115.59 |  | 2 |  |  |  | 82 |  |  |  |  | 10 |  | 0.5 | 1 | 7 | [5 empty] | 2 |  |  |  |  | 1 | [5 empty] | 1 |  | 2 | 115.59
|  |  | 80-83 | 80 | 83 | 5 | 3 | 115.66 |  | 1 |  | 3 |  | 87 |  |  |  |  | 3 |  | 0.2 | 0.3 | 7 | [5 empty] | 2 |  |  |  |  | 1 | [5 empty] | 1 | dunitic patch in harzburgite | 1 | 115.66
|  |  | 83-124 | 83 | 124 | 6-9 | 41 | 115.69 | 116.1 | 2 |  |  |  | 72 |  |  |  |  | 20 |  | 0.7 | 1 | 7 | [5 empty] | 2 |  |  |  |  | 1 | [5 empty] | 1 |  | 2 | 115.69
1272A | 25R | 1 | 0-3 | 0 | 3 | 1 | 3 | 118.8 |  | 16 |  |  | 3 | [28 empty] | 16 | 118.8
|  |  | 3-8 | 3 | 8 | 2 | 5 | 118.83 |  | 16 |  |  | 5 | [28 empty] | 16 | 118.83
|  |  | 8-66 | 8 | 66 | 3-11 | 58 | 118.88 |  | 2 |  |  |  | 78 |  |  |  |  | 20 |  | 0.5 | 1 | 7 | [5 empty] | 2 |  |  |  |  | 0 | [5 empty] | 1 |  | 2 | 118.88
|  |  | 66-94 | 66 | 94 | 12-13 | 28 | 119.46 |  | 2 |  |  |  | 83 |  |  |  |  | 15 |  | 0.5 | 1 | 7 | [5 empty] | 2 |  |  |  |  | 0 | [5 empty] | 1 |  | 2 | 119.46
|  |  | 94-135 | 94 | 135 | 14-16 | 41 | 119.74 | 120.15 | 2 |  |  |  | 88 |  |  |  |  | 10 |  | 0.5 | 0.7 | 7 | [5 empty] | 2 |  |  |  |  | 0 | [5 empty] | 1 | orthopyroxene elongated (high-temperature lineation) | 2 | 119.74
1272A | 25R | 2 | 0-107 | 0 | 107 | 1-10 | 107 | 119.36 |  | 2 |  |  |  | 73 |  |  |  |  | 20 |  | 0.5 | 1 | 7 | [5 empty] | 2 |  |  |  |  | 1 | [5 empty] | 1 |  | 2 | 119.36
|  |  | 107-125 | 107 | 125 | 11-12 | 18 | 119.36 | [32 empty] | serpentinite plus mud |  | 119.36
|  |  | 125-150 | 125 | 150 | 13-16 | 25 | 119.36 | 119.61 | 2 |  |  |  | 83 |  |  |  |  | 15 |  | 0.5 | 0.7 | 7 | [5 empty] | 2 |  |  |  |  | 0 | [5 empty] | 1 | orthopyroxene elongated (high-temperature lineation) | 2 | 119.36
1272A | 26R | 1 | 0-79 | 0 | 79 | 1-3 | 79 | 123 |  | 2 |  |  |  | 74 |  |  |  |  | 20 |  | 0.6 | 1 | 7 | [5 empty] | 2 |  |  |  |  | 0 | [5 empty] | 1 |  | 2 | 123
|  |  | 79-89 | 79 | 89 | 4 | 10 | 119.36 |  | 2 |  |  |  | 79 |  |  |  |  | 15 |  | 0.6 | 1 | 7 | [5 empty] | 2 |  |  |  |  | 0 | [5 empty] | 1 |  | 2 | 119.36
|  |  | 89-98 | 89 | 98 | 5 | 9 | 119.36 |  | 2 | [23 empty] | 0 | [6 empty] | altered | 2 | 119.36
|  |  | 98-140 | 98 | 140 | 6-7 | 42 | 119.36 | 119.78 | 2 |  |  |  | 77 |  |  |  |  | 15 |  | 0.5 | 0.7 | 7 | [5 empty] | 2 |  |  |  |  | 0 | [5 empty] | 1 |  | 2 | 119.36
1272A | 26R | 2 | 0-85 | 0 | 85 | 1-7 | 85 | 124.39 | 125.24 | 2 |  |  |  | 80 |  |  |  |  | 15 |  | 0.3 | 0.5 | 7 | [5 empty] | 2 |  |  |  |  | 0 | [5 empty] | 1..5 | top of piece 7 = 2 cm dunite. High-temperature deformation | 2 | 124.39
1272A | 26R | 3 | 0-68 | 0 | 68 | 1 | 68 | 125.23 |  | 2 |  |  |  | 82 |  |  |  |  | 15 |  | 0.4 | 0.7 | 7 | [5 empty] | 2 |  |  |  |  | 0 | [5 empty] | 1 |  | 2 | 125.23
|  |  | 68-100 | 68 | 100 | 2-5 | 32 | 119.36 |  | 2 |  |  |  | 86 |  |  |  |  | 10 |  | 0.3 | 0.5 | 7 | [5 empty] | 2 |  |  |  |  | 0 | [5 empty] | 1 |  | 2 | 119.36
|  |  | 100-113 | 100 | 113 | 6 | 13 | 119.36 | 119.49 | 2 |  |  |  | 80 |  |  |  |  | 15 |  | 0.5 | 0.7 | 7 | [5 empty] | 2 |  |  |  |  | 0 | [5 empty] | 1 |  | 2 | 119.36
1272A | 27R | 1 | 0-7 | 0 | 7 | 1 | 7 | 127 |  | 16 |  |  | 7 | [20 empty] | 0 | [6 empty] | microgabbro (diabase) | 16 | 127
|  |  | 7-20 | 7 | 20 | 2 | 13 | 119.36 |  | 2 |  |  |  | 75 |  |  |  |  | 20 | [9 empty] | 2 |  |  |  |  | 0 | [5 empty] | 1 | elongation | 2 | 119.36
|  |  | 20-134 | 20 | 134 | 3-10 | 114 | 119.36 |  | 2 |  |  |  | 73-85 |  |  |  |  | 10-15 |  | 0.3 | 0.7 | 7 | [5 empty] | 2 |  |  |  |  | 0 | [5 empty] | 1 |  | 2 | 119.36
|  |  | 134-143 | 134 | 143 | 11 | 9 | 119.36 |  | 2 |  |  |  | 75 |  |  |  |  | 20 |  | 0.4 | 1 | 7 | [5 empty] | 2 |  |  |  |  | 0 | [5 empty] | 1 |  | 2 | 119.36
|  |  | 143-150 | 143 | 150 | 12 | 7 | 119.36 | 119.43 | 1 |  | 7 |  | 93 |  |  |  |  | 2 |  |  | 0.4 | 7 | [5 empty] | 2 |  |  |  |  | 0 | [5 empty] | 1 |  | 1 | 119.36
1272A | 27R | 2 | 0-23 | 0 | 23 | 1-4 | 23 | 128.5 |  | 2 |  |  |  | 79 |  |  |  |  | 15 |  | 0.5 | 0.7 | 7 | [5 empty] | 2 |  |  |  |  | 0 | [5 empty] | 1 |  | 2 | 128.5
|  |  | 23-55 | 23 | 55 | 5-7 | 32 | 119.36 |  | 2 |  |  |  | 88 |  |  |  |  | 10 |  | 0.4 | [7 empty] | 2 |  |  |  |  | 0 | [5 empty] | 1 |  | 2 | 119.36
|  |  | 55-110 | 55 | 110 | 8-10 | 55 | 119.36 | 119.91 | 2 |  |  |  | 83 |  |  |  |  | 15 |  | 0.5 | 0.7 | [6 empty] | 2 |  |  |  |  | 0 | [5 empty] | 1 |  | 2 | 119.36
[12 empty] | 93 | 97
[12 empty] | 3.3574 | 3.5018

## Explanatory notes
Lithology | name of rock based on modal proportions relying mostly on the IUGS classification
system with allowances for the limitations of hand sample characterizations
| Peridotites | (all less than 10% plagioclase)
1 | dunite | > 90% olivine
2 | harzburgite | no cpx visible
3 | harzburgite/lherzolite | some cpx visble (1 or 2 grains)
4 | lherzolite | cpx plainly visble (several grains or clusters)
5 | clinopyroxenite | > 90% cpx, < 40% olivine
6 | orthopyroxenite | > 90% opx, < 40% olivine
7 | websterite | > 10% opx and cpx, < 40% olivine
8 | wehrlite | cpx and > 40% olivine
9 | Basalts | with mineralogical and textural modifiers
Gabbros
10 | gabbro | > 10% plagioclase and cpx
11 | olivine gabbro | gabbro with > 10% olivine
12 | gabbronorite | gabbro with > 10% opx
13 | olivine gabbronorite | gabbronorite with > 10% olivine
14 | troctolite | > 10% plagioclase and olivine
15 | anorthosite | > 90% plagioclase
16 | microgabbro | really small grains
| Totally altered | no igneous relicts
17 | serpentinite
18 | brecciated
Minerals
% | refers to the modal percentage of the mineral and includes both the fresh and altered parts of
the rocks interpreted to be that mineral
size | in millimeters for the minimum, average, and maximum sizes
shape | describes the morphology (aspect ratios) of porphyroclasts (1-4) and
the habit of igneous (original) grains (5-8)
1 | equant | <1:2 | 5 | euhedral
2 | subequant | 1:2 to 1:3 | 6 | subhedral
3 | tabular | 1:3 to 1:5 | 7 | anhedral
4 | elongate | > 1:5 | 8 | interstitial
trains | Y(1) / N(0) indicates that spinel is present in linear arrays
Texture | Describes the hand sample texture of the rock. Three types of rocks are delineated.
Peridotites
1 | coarse granular
2 | medium granular
3 | porphyroclastic
4 | porphyroclastic with elongation
5 | mylonitic
Basalts
6 | aphyric (<1%) | includes % phenocrysts under mineral categories
7 | porphyritic | includes % phenocrysts under mineral categories
8 | seriate | includes % phenocrysts under mineral categories
9 | poikiolitic | includes % phenocrysts under mineral categories
10 | glomerocrystic | includes % phenocrysts under mineral categories
11 | vesicular (>10%) | includes % phenocrysts and vesicles
Gabbros
12 | granular
13 | weakly foliated
14 | foliated
15 | strongly foliated
16 | pegmatitic
Segregations/Dikes |  | shape described in comments
thickness | is a measure of the width of the dike perpendicular to the walls
length | is a measure of the length of the dike in the core
geometry | attitude of dikes relative to host fabric as either paralell (0) or transverse (1)
contact | describes the character of the contact between the segregation/dike and the host rock
(note that more than one can apply)
1 | sharp | used when the boundary is discrete and planar
2 | interfingering | used when the boundary is discrete but not planar
3 | reaction with host | used when the host has been modified by the dike
4 | diffuse | used when the boundary is not discrete
5 | growth on walls | used when sidewall growth has taken place within the dike
dike-dike | describes the relationship between different sets of dikes in the same sample
1 | parallel | for parallel sets of dike
2 | crossing sets | for two sets of dikes that corss and specify angle
3 | mesh | used when 3 or more sets interact

## core log
Leg | Site | H | Cor | T | Sec | Length (m) | Depth (mbsf)
209 | 1272 | A | 1 | R | 1 | 0.67 | 0 | 12.9
209 | 1272 | A | 2 | R | 1 | 0.88 | 12.9 | 5
209 | 1272 | A | 3 | R | 1 | 1.2 | 17.9 | 4.5
209 | 1272 | A | 4 | R | 1 | 1.5 | 22.4 | 5
209 | 1272 | A | 5 | R | 1 | 0.91 | 27.4 | 4.5
209 | 1272 | A | 6 | R | 1 | 0.37 | 31.9 | 5
209 | 1272 | A | 7 | R | 1 | 1.44 | 36.9 | 4.5
209 | 1272 | A | 8 | R | 1 | 0.13 | 41.4 | 3
209 | 1272 | A | 9 | R | 1 | 0.49 | 44.4 | 2
209 | 1272 | A | 10 | R | 1 | 0.37 | 46.4 | 4.6
209 | 1272 | A | 11 | R | 1 | 1.5 | 51 | 1.5
209 | 1272 | A | 11 | R | 2 | 1.5 | 52.5 | 3.5
209 | 1272 | A | 12 | R | 1 | 0.86 | 56 | 4.7
209 | 1272 | A | 13 | R | 1 | 1.5 | 60.7 | 1.5
209 | 1272 | A | 13 | R | 2 | 0.61 | 62.2 | 3.5
209 | 1272 | A | 14 | R | 1 | 1.5 | 65.7 | 4.3
209 | 1272 | A | 15 | R | 1 | 0.55 | 70 | 5
209 | 1272 | A | 16 | R | 1 | 1.46 | 75 | 1.46
209 | 1272 | A | 16 | R | 2 | 0.32 | 76.46 | 3.14
209 | 1272 | A | 17 | R | 1 | 1.46 | 79.6 | 5
209 | 1272 | A | 18 | R | 1 | 1.5 | 84.6 | 1.5
209 | 1272 | A | 18 | R | 2 | 0.19 | 86.1 | 3.2
209 | 1272 | A | 19 | R | 1 | 1.5 | 89.3 | 1.5
209 | 1272 | A | 19 | R | 2 | 0.54 | 90.8 | 3.5
209 | 1272 | A | 20 | R | 1 | 0.64 | 94.3 | 4.6
209 | 1272 | A | 21 | R | 1 | 1.35 | 98.9 | 1.35
209 | 1272 | A | 21 | R | 2 | 0.92 | 100.25 | 3.65
209 | 1272 | A | 22 | R | 1 | 1.26 | 103.9 | 4.6
209 | 1272 | A | 23 | R | 1 | 1.46 | 108.5 | 1.46
209 | 1272 | A | 23 | R | 2 | 1.4 | 109.96 | 3.54
209 | 1272 | A | 24 | R | 1 | 1.36 | 113.5 | 1.36
209 | 1272 | A | 24 | R | 2 | 1.24 | 114.86 | 3.14
209 | 1272 | A | 25 | R | 1 | 1.36 | 118 | 1.36
209 | 1272 | A | 25 | R | 2 | 1.5 | 119.36 | 3.64
209 | 1272 | A | 26 | R | 1 | 1.39 | 123 | 1.39
209 | 1272 | A | 26 | R | 2 | 0.84 | 124.39 | 0.84
209 | 1272 | A | 26 | R | 3 | 1.13 | 125.23 | 1.77
209 | 1272 | A | 27 | R | 1 | 1.5 | 127 | 1.5
209 | 1272 | A | 27 | R | 2 | 1.1 | 128.5 | 3
131.5
[6 empty] | 41.4 |  | 0.31483 | <-- 31.5% recovery

## Units
Unit | Name | top | bottom
1 | Diabase | 0 | 56
2 | Harzburgite | 56 | 131.5

## Sheet1
Depth
Core | Section | top | bottom | Piece | mbsf | Lithology | length | length | dunite | Harz | Gabbroic | Serp/Crap | dunite | Harz | Gabbroic | Serp/Crap |  | dunite | Harz | Gabbroic | Serp/Crap |  | dunite | Harz | Gabbroic | Serp/Crap
1R | 1 | 0 | 29 | 1-5 | 0 | 2 | 29 | 29 |  | 29 | [17 empty] | dunite | Harz | Gabbroic | Serp/Crap
|  | 29 | 62 | 6-8 | 0.29 | 16 | 33 | 33 |  |  | 33 | [15 empty] | 1 | 8.8235 | 42.6471 | 48.5294 | 0
|  | 62 | 68 | 9 | 0.62 | 1 | 6 | 6 | 6 |  |  |  | 6 | 29 | 33 | 0 | 68 | 8.8235 | 42.6471 | 48.5294 | 0 | 1 | 8.8235 | 42.6471 | 48.5294 | 0 | 2 | 87 | 0 | 13 | 0
2R | 1 | 0 | 7 | 1 | 12.9 | 16 | 7 | 7 |  |  | 7 | [15 empty] | 3 | 0 | 0 | 100 | 0
|  | 7 | 13 | 2 | 12.97 | 16 | 6 | 6 |  |  | 6 | [15 empty] | 4 | 33 | 0 | 60.6667 | 6.3333
|  | 13 | 88 | 3-10 | 13.03 | 1 | 75 | 75 | 75 | [17 empty] | 5 | 6.5934 | 0 | 93.4066 | 0
|  | 76 | 88 | 10 | 13.66 | 1 | 12 | 12 | 12 |  |  |  | 87 | 0 | 13 | 0 | 100 | 87 | 0 | 13 | 0 | 2 | 87 | 0 | 13 | 0 | 6 | 0 | 0 | 100 | 0
3R | 1 | 0 | 110 | 1-8 | 17.9 | 11 | 110 | 110 |  |  | 110 | [15 empty] | 7 | 0 | 0 | 100 | 0
|  | 110 | 120 | 9 | 19 | 16 | 10 | 10 |  |  | 10 |  | 0 | 0 | 120 | 0 | 120 | 0 | 0 | 100 | 0 | 3 | 0 | 0 | 100 | 0 | 8 | 0 | 30.7692 | 69.2308 | 0
4R | 1 | 0 | 9 | 1-2 | 22.4 | 1 | 9 | 9 | 9 | [17 empty] | 9 | 0 | 26 | 74 | 0
|  | 9 | 18.5 | 3 | 22.49 | 18 | 9.5 | 9.5 |  |  |  | 9.5 | [14 empty] | 10 | 0 | 10.8108 | 89.1892 | 0
|  | 18.5 | 59 | 4-10 | 22.585 | 1 | 40.5 | 40.5 | 40.5 | [17 empty] | 11 | 0 | 0 | 5 | 95
|  | 59 | 63 | 11 | 22.99 | 16 | 4 | 4 |  |  | 4 | [15 empty] | 12 | 0 | 91.954 | 8.046 | 0
|  | 63 | 68 | 12 | 23.03 | 16 | 5 | 5 |  |  | 5 | [15 empty] | 13 | 0 | 80.1887 | 17.9245 | 1.8868
|  | 68 | 137 | 13-19 | 23.08 | 11 | 69 | 69 |  |  | 69 | [15 empty] | 14 | 13.3333 | 80.6667 | 6 | 0
|  | 137 | 145 | 20 | 23.77 | 16 | 8 | 8 |  |  | 8 | [15 empty] | 15 | 0 | 54.5455 | 12.7273 | 32.7273
|  | 145 | 150 | 21 | 23.85 | 16 | 5 | 5 |  |  | 5 |  | 49.5 | 0 | 91 | 9.5 | 150 | 33 | 0 | 60.6667 | 6.3333 | 4 | 33 | 0 | 60.6667 | 6.3333 | 16 | 0 | 95.3901 | 4.6099 | 0
5R | 1 | 0 | 6 | 1 | 27.4 | 1 | 6 | 6 | 6 | [17 empty] | 17 | 0 | 100 | 0 | 0
|  | 6 | 30 | 2-5 | 27.46 | 16 | 24 | 24 |  |  | 24 | [15 empty] | 18 | 0 | 98.2249 | 1.7751 | 0
|  | 30 | 34 | 6 | 27.7 | 16 | 4 | 4 |  |  | 4 | [15 empty] | 19 | 0 | 92.1833 | 7.8167 | 0
|  | 35 | 85 | 7-10 | 27.75 | 18 | 50 | 50 |  |  | 50 | [15 empty] | 20 | 0 | 92.1875 | 7.8125 | 0
|  | 85 | 92 | 11 | 28.25 | 16 | 7 | 7 |  |  | 7 |  | 6 | 0 | 85 | 0 | 91 | 6.5934 | 0 | 93.4066 | 0 | 5 | 6.5934 | 0 | 93.4066 | 0 | 21 | 0 | 98.2759 | 1.7241 | 0
6R | 1 | 0 | 38 | 1-7 | 31.9 | 16 | 38 | 38 |  |  | 38 |  | 0 | 0 | 38 | 0 | 38 | 0 | 0 | 100 | 0 | 6 | 0 | 0 | 100 | 0 | 22 | 0 | 91.8519 | 5.1852 | 2.963
7R | 1 | 0 | 145 | 1-21 | 36.9 | 16 | 145 | 145 |  |  | 145 |  | 0 | 0 | 145 | 0 | 145 | 0 | 0 | 100 | 0 | 7 | 0 | 0 | 100 | 0 | 23 | 0 | 100 | 0 | 0
8R | 1 | 0 | 4 | 1 | 41.4 | 2 | 4 | 4 |  | 4 | [16 empty] | 24 | 1.1538 | 97.6923 | 1.1538 | 0
|  | 4 | 13 | 2-3 | 41.44 | 16 | 9 | 9 |  |  | 9 |  | 0 | 4 | 9 | 0 | 13 | 0 | 30.7692 | 69.2308 | 0 | 8 | 0 | 30.7692 | 69.2308 | 0 | 25 | 0 | 90.8772 | 2.807 | 6.3158
9R | 1 | 0 | 37 | 1-7 | 44.4 | 16 | 37 | 37 |  |  | 37 | [15 empty] | 26 | 0 | 100 | 0 | 0
|  | 37 | 50 | 8-9 | 44.77 | 2 | 13 | 13 |  | 13 |  |  | 0 | 13 | 37 | 0 | 50 | 0 | 26 | 74 | 0 | 9 | 0 | 26 | 74 | 0 | 27 | 2.6923 | 94.6154 | 2.6923 | 0
10R | 1 | 0 | 4 | 1 | 46.4 | 2 | 4 | 4 |  | 4
|  | 4 | 37 | 2-7 | 46.44 | 16 | 33 | 33 |  |  | 33 |  | 0 | 4 | 33 | 0 | 37 | 0 | 10.8108 | 89.1892 | 0 | 10 | 0 | 10.8108 | 89.1892 | 0
11R | 1 | 0 | 150 | 1 | 51 | 17 | 150 | 150 |  |  |  | 150
11R | 2 | 0 | 135 | 1 | 52.5 | 17 | 135 | 135 |  |  |  | 135
|  | 135 | 150 | 2-4 | 53.85 | 16 | 15 | 15 |  |  | 15 |  | 0 | 0 | 15 | 285 | 300 | 0 | 0 | 5 | 95 | 11 | 0 | 0 | 5 | 95
12R | 1 | 0 | 7 | 1 | 56 | 16 | 7 | 7 |  |  | 7
|  | 7 | 87 | 2-10 | 56.07 | 2 | 80 | 80 |  | 80 |  |  | 0 | 80 | 7 | 0 | 87 | 0 | 91.954 | 8.046 | 0 | 12 | 0 | 91.954 | 8.046 | 0
13R | 1 | 0 | 38 | 1-5 | 60.7 | 2 | 38 | 38 |  |  | 38
|  | 38 | 42 | 6 | 61.08 | 17 | 4 | 4 |  |  |  | 4
|  | 42 | 121 | 7-16 | 61.12 | 2 | 79 | 79 |  | 79
|  | 121 | 126 | 17 | 61.91 | MBIO | 5 | 5 |  | 5
|  | 126 | 142 | 18-19 | 61.96 | 2 | 16 | 16 |  | 16
|  | 142 | 150 | 20 | 62.12 | MBIO | 8 | 8 |  | 8
13R | 2 | 0 | 62 | 1-6 | 62.2 | 2 | 62 | 62 |  | 62 |  |  | 0 | 170 | 38 | 4 | 212 | 0 | 80.1887 | 17.9245 | 1.8868 | 13 | 0 | 80.1887 | 17.9245 | 1.8868
14R | 1 | 0 | 9 | 1-2 | 65.7 | 16 | 9 | 9 |  |  | 9
|  | 9 | 76 | 3-8 | 65.79 | 2 | 67 | 67 |  | 67
|  | 76 | 80 | 9 | 66.46 | 2 | 4 | 4 |  | 4
|  | 80 | 100 | 9-11 | 66.5 | 1 | 20 | 20 | 20
|  | 100 | 150 | 11-18 | 66.7 | 2 | 50 | 50 |  | 50 |  |  | 20 | 121 | 9 | 0 | 150 | 13.3333 | 80.6667 | 6 | 0 | 14 | 13.3333 | 80.6667 | 6 | 0
15R | 1 | 0 | 12 | 1-3 | 70 | 17 | 12 | 12 |  |  |  | 12
|  | 12 | 16 | 4 | 70.12 | 16 | 4 | 4 |  |  | 4
|  | 16 | 19 | 5 | 70.16 | 16 | 3 | 3 |  |  | 3
|  | 19 | 49 | 6-9 | 70.19 | 2 | 30 | 30 |  | 30
|  | 49 | 55 | 10-11 | 70.49 | 17 | 6 | 6 |  |  |  | 6 | 0 | 30 | 7 | 18 | 55 | 0 | 54.5455 | 12.7273 | 32.7273 | 15 | 0 | 54.5455 | 12.7273 | 32.7273
16R | 1 | 0 | 6.5 | 1 | 75 | 16 | 6.5 | 6.5 |  |  | 6.5
|  | 6.5 | 13 | 2 | 75.065 | 16 | 6.5 | 6.5 |  |  | 6.5
|  | 13 | 147 | 3-23 | 75.13 | 2 | 134 | 134 |  | 134
16R | 2 | 0 | 135 | 1-6 | 76.46 | 2 | 135 | 135 |  | 135 |  |  | 0 | 269 | 13 | 0 | 282 | 0 | 95.3901 | 4.6099 | 0 | 16 | 0 | 95.3901 | 4.6099 | 0
17R | 1 | 0 | 146 | 1-21 | 79.6 | 2 | 146 | 146 |  | 146 |  |  | 0 | 146 | 0 | 0 | 146 | 0 | 100 | 0 | 0 | 17 | 0 | 100 | 0 | 0
18R | 1 | 0 | 20 | 1-3 | 84.6 | 2 | 20 | 20 |  | 20
|  | 20 | 23 | 4 | 84.8 | 16 | 3 | 3 |  |  | 3
|  | 23 | 150 | 5-18 | 84.83 | 2 | 127 | 127 |  | 127
18R | 2 | 0 | 19 | 1-2 | 86.1 | 2 | 19 | 19 |  | 19 |  |  | 0 | 166 | 3 | 0 | 169 | 0 | 98.2249 | 1.7751 | 0 | 18 | 0 | 98.2249 | 1.7751 | 0
19R | 1 | 0 | 3 | 1 | 89.3 | 1 | 3 | 3 |  |  | 3
|  | 4 | 8 | 2 | 89.33 | 1 | 4 | 4 |  |  | 4
|  | 8 | 20 | 3-4 | 89.37 | 2 | 12 | 12 |  | 12
|  | 20 | 31 | 5 | 89.49 | 2 | 11 | 11 |  | 11
|  | 31 | 50 | 6-9 | 89.6 | 12 | 19 | 19 |  |  | 19
|  | 50 | 150 | 10-23 | 89.79 | 2 | 100 | 100 |  | 100
19R | 2 | 0 | 18 | 1-2 | 90.8 | 2 | 18 | 18 |  | 18
|  | 18 | 53 | 3-7 | 90.98 | 2 | 35 | 35 |  | 35 |  |  | 0 | 176 | 26 | 0 | 202 | 0 | 87.1287 | 12.8713 | 0 | 19 | 0 | 92.1833 | 7.8167 | 0
20R | 1 | 0 | 2 | 1 | 94.36 | 16 | 2 | 2 |  |  | 2
|  | 2 | 61 | 2-18 | 94.38 | 2 | 59 | 59 |  | 59
|  | 61 | 64 | 19 | 94.97 | 16 | 3 | 3 |  |  | 3 |  | 0 | 59 | 5 | 0 | 64 | 0 | 92.1875 | 7.8125 | 0 | 20 | 0 | 92.1875 | 7.8125 | 0
21R | 1 | 0 | 134 | 1-9 | 98.9 | 2 | 134 | 134 |  | 134
21R | 2 | 0 | 92 | 1-5 | 100.25 | 2 | 92 | 92 |  | 92 |  |  | 0 | 226 | 0 | 0 | 226 | 0 | 100 | 0 | 0 | 21 | 0 | 98.2759 | 1.7241 | 0
22R | 1 | 0 | 7 | 1 | 103.9 | 16 | 7 | 7 |  |  | 7
|  | 7 | 41 | 2-5 | 103.97 | 2 | 34 | 34 |  | 34
|  | 41 | 46 | 6 | 104.31 | 2/16 | 5 | 5 |  | 5
|  | 47 | 51 | 7 | 104.36 | 17 | 4 | 4 |  |  |  | 4
|  | 41 | 126 | 8-16 | 104.4 | 2 | 85 | 85 |  | 85 |  |  | 0 | 124 | 7 | 4 | 135 | 0 | 91.8519 | 5.1852 | 2.963 | 22 | 0 | 91.8519 | 5.1852 | 2.963
23R | 1 | 0 | 4 | 1 | 108.5 | 2 | 4 | 4 |  | 4
|  | 4 | 60 | 2 | 108.54 | 1/2 | 56 | 56 |  | 56
|  | 60 | 122 | 3-6 | 109.1 | 2 | 62 | 62 |  | 62
|  | 122 | 146 | 7-8 | 109.72 | 2 | 24 | 24 |  | 24
23R | 2 | 0 | 12 | 1-2 | 109.96 | 2 | 12 | 12 |  | 12
|  | 12 | 126 | 3-12 | 110.08 | 2 | 114 | 114 |  | 114
|  | 126 | 140 | 13 | 111.22 | 2 | 14 | 14 |  | 14 |  |  | 0 | 286 | 0 | 0 | 286 | 0 | 100 | 0 | 0 | 23 | 0 | 100 | 0 | 0
24R | 1 | 0 | 3 | 1 | 113.5 | 16 | 3 | 3 |  |  | 3
|  | 3 | 136 | 2-13 | 113.53 | 2 | 133 | 133 |  | 133
24R | 2 | 0 | 73 | 1-4 | 114.86 | 2 | 73 | 73 |  | 73
|  | 73 | 80 | 5 | 115.59 | 2 | 7 | 7 |  | 7
|  | 80 | 83 | 5 | 115.66 | 1 | 3 | 3 | 3
|  | 83 | 124 | 6-9 | 115.69 | 2 | 41 | 41 |  | 41 |  |  | 3 | 254 | 3 | 0 | 260 | 1.1538 | 97.6923 | 1.1538 | 0 | 24 | 1.1538 | 97.6923 | 1.1538 | 0
25R | 1 | 0 | 3 | 1 | 118.8 | 16 | 3 | 3 |  |  | 3
|  | 3 | 8 | 2 | 118.83 | 16 | 5 | 5 |  |  | 5
|  | 8 | 66 | 11 | 118.88 | 2 | 58 | 58 |  | 58
|  | 66 | 94 | 12-13 | 119.46 | 2 | 28 | 28 |  | 28
|  | 94 | 135 | 14-16 | 119.74 | 2 | 41 | 41 |  | 41
25R | 2 | 0 | 107 | 1-10 | 119.36 | 2 | 107 | 107 |  | 107
|  | 107 | 125 | 11-12 | 119.36 | 17 | 18 | 18 |  |  |  | 18
|  | 125 | 150 | 13-16 | 119.36 | 2 | 25 | 25 |  | 25 |  |  | 0 | 259 | 8 | 18 | 285 | 0 | 90.8772 | 2.807 | 6.3158 | 25 | 0 | 90.8772 | 2.807 | 6.3158
26R | 1 | 0 | 79 | 1-3 | 123 | 2 | 79 | 79 |  | 79
|  | 79 | 89 | 4 | 119.36 | 2 | 10 | 10 |  | 10
|  | 89 | 98 | 5 | 119.36 | 2 | 9 | 9 |  | 9
|  | 98 | 140 | 6-7 | 119.36 | 2 | 42 | 42 |  | 42
26R | 2 | 0 | 85 | 1-7 | 124.39 | 2 | 85 | 85 |  | 85
26R | 3 | 0 | 68 | 1 | 125.23 | 2 | 68 | 68 |  | 68
|  | 68 | 100 | 2-5 | 119.36 | 2 | 32 | 32 |  | 32
|  | 100 | 113 | 6 | 119.36 | 2 | 13 | 13 |  | 13 |  |  | 0 | 338 | 0 | 0 | 338 | 0 | 100 | 0 | 0 | 26 | 0 | 100 | 0 | 0
27R | 1 | 0 | 7 | 1 | 127 | 16 | 7 | 7 |  |  | 7
|  | 7 | 20 | 2 | 119.36 | 2 | 13 | 13 |  | 13
|  | 20 | 134 | 3-10 | 119.36 | 2 | 114 | 114 |  | 114
|  | 134 | 143 | 11 | 119.36 | 2 | 9 | 9 |  | 9
|  | 143 | 150 | 12 | 119.36 | 1 | 7 | 7 | 7
27R | 2 | 0 | 23 | 1-4 | 128.5 | 2 | 23 | 23 |  | 23
|  | 23 | 55 | 5-7 | 119.36 | 2 | 32 | 32 |  | 32
|  | 55 | 110 | 8-10 | 119.36 | 2 | 55 | 55 |  | 55 |  |  | 7 | 246 | 7 | 0 | 260 | 2.6923 | 94.6154 | 2.6923 | 0 | 27 | 2.6923 | 94.6154 | 2.6923 | 0