## Master VCD
Visual Core Description Summary for ODP Site 209-1274A
(all length measures are in centimeters)
Ultramafic Rocks |  |  | Depth |  |  |  | Depth |  |  |  | Olivine | [5 empty] | Orthopyroxene |  |  |  |  | Clinopyroxene |  |  |  |  | Spinel |  |  |  |  | Plagioclase
Leg-Hole | Core | Section | Curated | top (cm) | bottom (cm) | Piece | mbsf | Lithology | Lithology | % | min. | Avg. size | max. | Shape | % | min. | Avg. size | max. | Shape | % | min. | Avg. size | max. | Shape | % | min. | Avg. size | max. | Shape | Trns | % | min. | Avg. size | max. | Texture | Comments | % confidence
1274A | 1R | 1 | 1-8 | 1 | 39 | 1 | 0 | harzburgite | 2 | [5 empty] | 15 | 0.2 | 1 |  | 7.5 | <1 | 0.1 |  | 0.2 | 7.5 | <1 |  | 0.1 | [7 empty] | 1.5 | clinopyroxene-bearing harzburgite, euhedral or vermicular spinel intergrowth with orthopyroxene, clinopyroxene is associated with orthopyroxene
|  |  | 8-19 | 8 | 19 | 2 | 0.08 | harzburgite | 2 | [5 empty] | 12 | 0.2 | 0.6 | 0.8 | 7.5 | 1 | 0.2 |  | 0.3 | 7.5 | 1 | 0.1 |  | 0.2 | [6 empty] | 1 | clinopyroxene-bearing harzburgite, euhedral or vermicular spinel intergrowth with orthopyroxene, clinopyroxene is associated with orthopyroxene
|  |  | 19-31 | 19 | 31 | 3-4 | 0.19 | harzburgite | 2 | [5 empty] | 10 | 0.2 | 0.6 | 1 | 7.5 | <1 | 0.1 |  | 0.2 | 7.5 | <1 |  | 0.1 | [7 empty] | 1.5 | clinopyroxene-bearing harzburgite, euhedral or vermicular spinel intergrowth with orthopyroxene, clinopyroxene is associated with orthopyroxene
|  |  | 31-39 | 31 | 39 | 5 | 0.31 | harzburgite | 2 | [5 empty] | 12 | 0.1 | 0.6 | 0.8 | 7.5 | 1 | 0.1 |  | 0.2 | 7.5 | 1 |  | 0.1 | [7 empty] | 1.5 | clinopyroxene-bearing harzburgite, euhedral or vermicular spinel intergrowth with orthopyroxene, clinopyroxene is associated with orthopyroxene
|  |  | 39-51 | 39 | 51 | 6 | 0.39 | harzburgite | 2 | [5 empty] | 18 | 0.2 | 0.6 | 1 | 7.5 | <1 | 0.1 |  | 0.4 | 7.5 | 1 | 0.1 |  | 0.3 | [6 empty] | 1 | clinopyroxene associated w/ orthopyroxene aggregate, clinopyroxene is tiny so that may be underestimated, equant and vermicular spinel
|  |  | 51-60 | 51 | 60 | 7 | 0.51 | harzburgite | 2 | [5 empty] | 18 | 0.2 | 0.6 | 1 | 7.5 | <1 | 0.1 |  | 0.4 | 7.5 | 1 | 0.1 |  | 0.3 | [6 empty] | 2.5 | clinopyroxene porphyroclast ~0.4 mm, equant and vermicular spinel
|  |  | 60-67 | 60 | 67 | 8 | 0.6 | harzburgite | 2 | [5 empty] | 18 | 0.2 | 0.6 | 1 | 7.5 | <1 | 0.1 |  | 0.4 | 7.5 | 1 | 0.1 |  | 0.3 | [6 empty] | 2.5
|  |  | 67-72.5 | 67 | 72.5 | 9 | 0.67 | harzburgite | 2 | [5 empty] | 18 | 0.1 | 0.4 | 0.8 | 7.5 | <1 | 0.1 |  | 0.2 | 7.5 | 1 | 0.1 |  | 0.3 | [6 empty] | 2.5 | spinel in granular or in vermicular w/ orthopyroxene
|  |  | 72.5-93 | 72.5 | 93 | 10 | 0.725 | harzburgite | 2 | [5 empty] | 18 | 0.1 | 0.4 | 0.6 | 8.5 | 2 | 0.1 |  | 0.3 | 7.5 | 2 | 0.1 |  | 0.3 | [6 empty] | 2.5 | clinopyroxene rich at 76-92 cm, equant and vermicular spinel
|  |  | 93-101 | 93 | 101 | 11 | 0.93 | harzburgite | 2 | [5 empty] | 25 | 0.2 | 0.7 | 1.2 | 8.5 | 2 | 0.1 |  | 0.3 | 7.5 | 1 | 0.1 |  | 0.2 | [6 empty] | 2.5 | orthopyroxene-rich cluster, equant and vermicular spinel
|  |  | 101-117 | 101 | 117 | 12 | 1.01 | harzburgite | 2 | [5 empty] | 25 | 0.2 | 0.7 | 1.5 | 8.5 | 3 | 0.1 |  | 0.3 | 7.5 | 1 | 0.1 |  | 0.3 | [6 empty] | 2.5 | relatively rich in orthopyroxene and clinopyroxene, equant and vermicular spinel
|  |  | 117-130 | 117 | 130 | 13 | 1.17 | harzburgite | 2 | [5 empty] | 18 | 0.1 | 0.6 | 1 | 8.5 | 2 | 0.1 |  | 0.3 | 7.5 | 1 | 0.1 |  | 0.4 | [6 empty] | 1.5 | equant and vermicular spinel
1274A | 2R | 1 | 0-5 | 0 | 5 | 1 | 11.9 | harzburgite | 2 | [5 empty] | 10 | 0.1 |  | 0.5 | 2 | 0 |  |  |  | 7.5 | <0.5 |  | 0.1 | [7 empty] | 5 | pebble of mylonite, altered (weathering)
|  |  | 5-10 | 5 | 7 | 2 | 11.95 | harzburgite | 2 | [5 empty] | 25 | 0.2 |  | 0.7 | 7.5 | <1 |  |  |  | 7.5 | <0.5 |  | 0.1 | [7 empty] | 2
|  |  | 10-18 | 10 | 18 | 3 | 12 | harzburgite | 2 | [5 empty] | 18 | 0.2 |  | 1.4 | 7.5 | 1 | 0.1 |  | 0.3 | 7.5 | <0.5 |  | 0.1 | [7 empty] | 2 | big cluster of orthopyroxene, vermicular spinel
|  |  | 18-22 | 18 | 22 | 4 | 12.08 | harzburgite | 2 | [5 empty] | 25 | 0.2 |  | 0.7 | 7.5 | 1.5 | 0.1 |  | 0.3 | 7.5 | <1 |  | 0.2 | [7 empty] | 2 | altered, vermicular intergrowth of spinel in orthopyroxene
|  |  | 22-28 | 22 | 28 | 5 | 12.12 | harzburgite | 2 | [5 empty] | 20 | 0.2 |  | 0.5 | 7.5 | 1 | 0.1 |  | 0.2 | 7.5 | <1 |  | 0.1 | [7 empty] | 2
|  |  | 28-39 | 28 | 39 | 6 | 12.18 | harzburgite | 2 | [5 empty] | 12 | 0.2 |  | 1 | 7.5 | 1 | 0.1 |  | 0.3 | 7.5 | <1 |  | 0.2 | [7 empty] | 1.5 | vermicular intergrowth of spinel in orthopyroxene
|  |  | 39-50 | 39 | 49 | 7-8 | 12.29 | harzburgite | 2 | [5 empty] | 18 | 0.2 |  | 1 | 7.5 | <1 | 0.1 |  | 0.2 | 7.5 | <1 |  | 0.2 | [7 empty] | 0/2.5
1274A | 3R | 1 | 0-22 | 0 | 22 | 1-4 | 16.9 | harzburgite | 2 | [5 empty] | 15 | 0.2 |  | 0.7 | 8 | 1 | 0.1 |  | 0.3 | 7.5 | 1 | 0.1 |  | 0.3 | [6 empty] | 2.5 | vermicular intergrowth of spinel in orthopyroxene
|  |  | 5-6 | 5 | 6 | 5 | 16.95 | harzburgite | 2 | [5 empty] | 25 | 0.2 |  | 0.7 | 8 | ? |  |  |  | 7.5 | <0.5 |  | 0.1 | [7 empty] | 1.5 | vermicular intergrowth of spinel in orthopyroxene
|  |  | 25-53 | 25 | 53 | 6 | 17.15 | harzburgite | 2 | [5 empty] | 18 | 0.2 |  | 1 | 8 | <1 | 0.1 |  | 0.3 | 7.5 | 1.5 | 0.1 |  | 0.4 | [6 empty] | 1.5 | vermicular intergrowth of spinel in orthopyroxene
|  |  | 53-60 | 53 | 60 | 7 | 17.43 | harzburgite | 2 | [5 empty] | 18 | 0.2 |  | 1 | 7.5 | <1 | 0.1 |  | 0.3 | 7.5 | 1.5 | 0.1 |  | 0.4 | [6 empty] | 1.5 | tiny clinopyroxene, vermicular intergrowth of spinel in orthopyroxene
|  |  | 60-75 | 60 | 75 | 8 | 17.5 | harzburgite | 2 | [5 empty] | 18 | 0.2 |  | 1 | 7.5 | <1 | 0.1 |  | 0.3 | 7.5 | 1.5 | 0.1 |  | 0.4 | [6 empty] | 1.5 | tiny clinopyroxene in olivine matrix, vermicular intergrowth of spinel in orthopyroxene, dunite band
|  |  | 75-122 | 75 | 122 | 9 | 17.65 | harzburgite | 2 | [5 empty] | 25 | 0.3 |  | 1.5 | 7.5 | <0.5 | 0.1 |  | 0.2 | 7.5 | 1 | 0.1 |  | 0.3 | [6 empty] | 1 | vermicular intergrowth of spinel in orthopyroxene, vermicular sulfide in copper color; orthopyroxene-rich cluster
1274A | 4R | 1 | 0-47 | 0 | 47 | 1-2 | 21.3 | harzburgite | 2 | [5 empty] | 20 | 0.1 | 0.4 | 1 | 8.5 | <1 | 0.1 |  | 0.3 | 7.5 | 1 | 0.1 |  | 0.3 | [6 empty] | 1.5 | 17-33 cm, less orthopyroxene (~15%), vermicular spinel
|  |  | 47-102 | 47 | 102 | 3 | 21.77 | harzburgite | 2 | [5 empty] | 18 | 0.2 | 0.5 | 1 | 7.5 | <1 | 0.1 |  | 0.2 | 7.5 | 1 | 0.1 |  | 0.3 | [6 empty] | 1.5 | vermicular spinel
|  |  | 102-105 | 102 | 105 | 4 | 22.79 | harzburgite | 2 | [9 empty] | 7.5 | [5 empty] | <1 | [9 empty] | 1 | highly altered pebble
|  |  | 105-123 | 105 | 123 | 5 | 23.84 | harzburgite | 2 | [5 empty] | 10 | 0.2 | 0.5 | 0.9 | 7.5 | ? |  |  |  |  | 1 | 0.1 |  | 0.4 | [6 empty] | 1 | higher altertation than other part. orthopyroxene grains are sometimes interstitially occupy grain boundaries between olivine grains, vermicular spinal
|  |  | 123-134 | 123 | 134 | 6 | 25.07 | harzburgite | 2 | [5 empty] | 25 | 0.2 | 0.5 | 1.5 | 7.5 | 1 | 0.1 |  | 0.2 | 7.5 | 1 | 0.1 |  | 0.3 | [6 empty] | 1 | vermicular spinel
|  |  | 135-138 | 135 | 138 | 7 | 26.42 | dunite | 1 | [5 empty] | 8 | 0.2 | 0.2 | 0.6 | 7.5 | 0 |  |  |  |  | <1 | 0.1 |  | 0.2 | [6 empty] | 1.5 | small piece of dunitic part, vermicular spinel
|  |  | 138-145 | 138 | 145 | 8 | 27.8 | harzburgite | 2 | [5 empty] | 18 | 0.2 | 0.7 | 1.2 | 7.5 | 1 | 0.1 |  | 0.2 | 7.5 | <1 | 0.1 |  | 0.3 | [6 empty] | 1 | vermicular spinel
1274A | 4R | 2 | 0-32 | 0 | 37 | 1 | 22.76 | harzburgite | 2 | [5 empty] | 20 | 0.2 |  | 1.2 | 7.5 | <1 | 0.1 |  | 0.2 | 7.5 | 1 | 0.1 |  | 0.3 | [6 empty] | 1.5 | sulfide in orthopyroxene; weathered surface at the bottom of Pieces 1, 2; vermicular spinel
|  |  | 32-37 | 32 | 37 | 2 | 23.08 | harzburgite | [6 empty] | 15 | 0.2 |  | 1 | 7.5 | <1 | 0.1 |  | 0.2 | 7.5 | 1 | 0.1 |  | 0.3 | [7 empty] | vermicular spinel
1274A | 5R | 1 | 0-15 | 0 | 15 | 1-2 | 26.3 | harzburgite | 2 | [5 empty] | 20 | 0.2 |  | 0.6 | 7.5 | <1 | 0.1 |  | 0.2 | 7.5 | 1 | 0.1 |  | 0.3 | [6 empty] | 2 | fresh olivine, few clinopyroxene (small), vermicular spinel
|  |  | 15-25 | 15 | 25 | 3-4 | 26.45 | harzburgite | 2 | [5 empty] | 20 | 0.2 |  | 0.6 | 7.5 | <1 | 0.1 |  | 0.2 | 7.5 | 1 | 0.1 |  | 0.3 | [6 empty] | 2 | some more altered, vermicular spinel
|  |  | 25-45 | 25 | 45 | 5-6 | 26.55 | harzburgite | 2 | [5 empty] | 10 | 0.2 | 0.7 | 1.2 | 7.5 | <0.5 | 0.1 |  | 0.2 | 7.5 | <1 | 0.1 |  | 0.3 | [6 empty] | 2 | fresh olivine, very little clinopyroxene, orthopyroxene layering, vermicular spinel
|  |  | 45-58 | 45 | 58 | 7 | 26.75 | harzburgite | 2 | [5 empty] | 10 | 0.2 | 0.7 | 1.2 | 7.5 | <1 | 0.1 |  | 0.2 | 7.5 | <1 | 0.1 |  | 0.3 | [6 empty] | 2.5 | few clinopyroxene, fresh olivine, vermicular spinel
|  |  | 58-70 | 58 | 70 | 8 | 26.88 | harzburgite | 2 | [5 empty] | 12 | 0.2 | 0.7 | 1.2 | 7.5 | <1 | 0.1 |  | 0.15 | 7.5 | <1 | 0.1 |  | 0.3 | [6 empty] | 2.5 | few clinopyroxene, fresh olivine, vermicular spinel
|  |  | 70-104 | 70 | 104 | 9 | 27 | harzburgite | 2 | [5 empty] | 10 | 0.2 | 0.7 | 1.5 | 7.5 | <0.5 | 0.1 |  | 0.15 | 7.5 | <1 | 0.1 |  | 0.3 | [6 empty] | 2.5 | fresh olivine, vermicular spinel
|  |  | 104-117 | 104 | 117 | 10a | 27.34 | harzburgite | 2 | [5 empty] | 10 | 0.2 | 0.7 | 1.5 | 7.5 | <0.5 | 0.1 |  | 0.2 | 7.5 | <1 | 0.1 |  | 0.3 | [6 empty] | 2.5 | fresh olivine, vermicular spinel
|  |  | 117-129 | 117 | 129 | 10b | 27.47 | harzburgite | 2 | [5 empty] | 15 | 0.2 |  | 1.5 | 7.5 | <1 | 0.1 |  | 0.2 | 7.5 | 1 | 0.1 |  | 0.3 | [6 empty] | 2.5 | fresh olivine, vermicular spinel
|  |  | 129-143 | 129 | 143 | 11 | 27.59 | harzburgite | 2 | [5 empty] | 25 | 0.2 | 0.7 | 1.2 | 7.5 | <1 | 0.1 |  | 0.2 | 7.5 | 1 | 0.1 |  | 0.3 | [6 empty] | 3.5 | a few clinopyroxene, orthopyroxene elongated, fresh olivine, vermicular spinel
1274A | 5R | 2 | 0-121 | 0 | 121 | 1-4 | 27.74 | harzburgite | 2 | [5 empty] | 22 | 0.1 |  | 0.7 | 7.5 | 1 | 0.1 |  | 0.3 | 7.5 | 1 | 0.1 |  | 0.3 | [6 empty] | 1.5 | spinel grains are rather large (up to 3 mm), holly leaf shape. More altered than Cores 1R-3R. vermicular spinel
|  |  | 121-131 | 121 | 131 | 5 | 28.95 | harzburgite | 2 | [5 empty] | 25 | 0.1 |  | 0.8 | 7.5 | 1 | 0.1 |  | 0.3 | 7.5 | 1 | 0.1 |  | 0.3 | [7 empty] | vermicular spinel
1274A | 6R | 1 | 0-41 | 0 | 41 | 1-6 | 30.8 | harzburgite | 2 | [5 empty] | 10 | 0.2 |  | 0.7 | 7.5 | 1 | 0.1 |  | 0.2 | 7.5 | 1 | 0.1 |  | 0.3 | [6 empty] | 1.5 | holly-leaf shaped and equant spinels
|  |  | 41-65 | 41 | 65 | 7 | 31.21 | harzburgite | 2 | [5 empty] | 15 | 0.2 |  | 1 | 7.5 | 1 | 0.1 |  | 0.3 | 7.5 | 1 | 0.1 |  | 0.4 | [6 empty] | 1.5 | holly-leaf shaped and vermicular spinels
1274A | 6R | 2 | 0-104 | 0 | 104 | 1 | 31.45 | harzburgite | 2 | [5 empty] | 15 | 0.2 |  | 1 | 7.5 | <1 | 0.05 |  | 0.15 | 7.5 | 1 | 0.1 |  | 0.4 | [6 empty] | 1.5 | clinopyroxene altered, vermicular spinel
|  |  | 104-137 | 104 | 137 | 2-4 | 32.49 | harzburgite | 2 | [5 empty] | 25 | 0.2 |  | 1.2 | 7.5 | <1 | 0.1 |  | 0.2 | 7.5 | 1 | 0.1 |  | 0.2 | [6 empty] | 1.5 | vermicular and equant spinel
1274A | 6R | 3 | 0-99 | 0 | 99 | 1-2 | 32.82 | harzburgite | 2 | [5 empty] | 28 | 0.2 |  | 1.5 | 7.5 | <1 | 0.1 |  | 0.3 | 7.5 | 1 | 0.1 |  | 0.4 | [6 empty] | 1.5 | percentage clinopyroxene increases downhole, holly-leaf shaped and equant spinels
|  |  | 99-127 | 99 | 127 | 3 | 33.81 | harzburgite | 2 | [5 empty] | 22 | 0.2 |  | 1 | 7.5 | 1 | 0.1 |  | 0.2 | 7.5 | 1 | 0.1 |  | 0.4 | [6 empty] | 1.5 | holly-leaf shaped and vermicular spinels
1274A | 7R | 1 | 0-13 | 0 | 13 | 1-2 | 35.8 | harzburgite | 2 | [5 empty] | 18 | 0.2 |  | 1.2 | 8 | <0.5 | 0.1 |  | 0.2 | 7.5 | 1 | 0.1 |  | 0.3 | [6 empty] | 1.5 | holly-leaf shaped and equant spinels
|  |  | 13-85 | 13 | 85 | 3-6 | 35.93 | harzburgite | 2 | [5 empty] | 18 | 0.2 |  | 1 | 8 | <1 | 0.1 |  | 0.2 | 7.5 | 1 | 0.1 |  | 0.3 | [6 empty] | 1.5 | orthopyroxene-rich layering, holly-leaf shaped and equant spinels
|  |  | 85-135 | 85 | 135 | 7 | 36.65 | harzburgite | 2 | [5 empty] | 28 | 0.2 |  | 1.5 | 8 | 1.2 | 0.1 |  | 0.3 | 7.5 | 1 | 0.1 |  | 0.3 | [6 empty] | 1.5 | vermicular spinel
1274A | 7R | 2 | 0-51 | 0 | 51 | 1-3 | 37.16 | harzburgite | 2 | [5 empty] | 25 | 0.2 |  | 1.2 | 7.5 | 1.5 | 0.1 |  | 0.3 | 7.5 | 1 | 0.1 |  | 0.4 | [6 empty] | 1.5 | vermicular spinel
1274A | 8R | 1 | 0-13 | 0 | 13 | 1-2 | 40 | harzburgite | 2 | [5 empty] | 10 | 0.2 |  | 0.5 | 7.5 | [5 empty] | <1 | 0.1 |  | 0.2 | [6 empty] | 1.5 | holly-leaf shaped and vermicular spinels
|  |  | 13-27 | 13 | 27 | 3-4 | 40.13 | harzburgite | 2 | [5 empty] | 15 | 0.1 |  | 1.2 | 7.5 | 0.5 | 0.1 |  | 0.2 | 7.5 | 1 | 0.1 |  | 0.3 | [6 empty] | 1.5 | vermicular spinel
|  |  | 27-32 | 27 | 32 | 5 | 40.27 | dunite | 1 | 98 | [14 empty] | 1 |  |  | <0.1
|  |  | 32-53 | 32 | 53 | 6-8 | 40.32 | harzburgite | 2 | [5 empty] | 12 | 0.2 |  | 1 | 7.5 | <0.5 | 0.1 |  | 0.2 | 7.5 | 1 | 0.1 |  | 0.3 | [6 empty] | 1.5 | vermicular, holly-leaf shaped, equant spinel
|  |  | 53-58 | 53 | 58 | 9 | 40.53 | dunite | 1 | 98 | [14 empty] | 1 |  |  | <0.2 | [7 empty] | equant spinel
|  |  | 58-67 | 58 | 67 | 10 | 40.58 | harzburgite | 2 | [5 empty] | 8 | 0.2 |  | 0.3 | 7.5 | 1 | 0.1 |  | 0.3 | 7.5 | 1 | 0.1 |  | 0.3 | [6 empty] | 1.5 | no visible spinel
|  |  | 67-147 | 67 | 147 | 11-20 | 40.67 | dunite | 1 | 98 | [14 empty] | 1 | 0.1 |  | 0.2 | [7 empty] | equant spubek, spinel rich in piece 17
1274A | 8R | 2 | 0-36 | 0 | 36 | 1-5 | 41.47 | dunite | 1 | 98 | [8 empty] | 8 | [5 empty] | 1.5 | 0.1 |  | 0.15 | [7 empty] | equant spinel
|  |  | 36-50 | 36 | 50 | 6-8 | 41.83 | dunite | 1 | 98 | [8 empty] | 8 | [5 empty] | 1 |  |  | <0.6 | [7 empty] | more altered than previous, equant spinel
|  |  | 50-57 | 50 | 57 | 9 | 41.97 | dunite | 1 | 98 | [8 empty] | 8 | [5 empty] | 1 | 0.1 |  | 0.2 | [7 empty] | equant spinel
|  |  | 57-78 | 57 | 78 | 10-13 | 42.04 | harzburgite | 2 | [5 empty] | 8 | 0.2 |  | 1 | 8 | <0.5 | 0.1 |  | 0.2 | 7.5 | 1 | 0.1 |  | 0.3 | [6 empty] | 1.5 | vermicular spinel
|  |  | 78-83 | 78 | 83 | 14 | 42.25 | dunite | 1 | 98 | [8 empty] | 8 | [5 empty] | 1.5 | 0.1 |  | 0.6 | [7 empty] | holly-leaf shaped and vermicular spinels
|  |  | 83-89 | 83 | 89 | 15 | 42.3 | dunite | 1 | 90 |  |  |  |  | 8 | 0.5 |  | 1 | 8 | <0.5 | 0.1 |  | 0.2 | 7.5 | 1 | 0.1 |  | 0.4 | [7 empty] | orthopyroxene-rich layer, holly-leaf shaped spinel
|  |  | 89-99 | 89 | 99 | 16 | 42.36 |  |  | microbiology | [8 empty] | 8
|  |  | 99-126 | 99 | 126 | 17-21 | 42.46 | harzburgite | 2 | [5 empty] | 8 | 0.2 |  | 0.6 | 8 | 0.5 | 0.1 |  | 0.2 | 7.5 | 1 | 0.1 |  | 0.3 | [6 empty] | 1.5 | vermicular spinel
1274A | 9R | 1 | 0-58 | 0 | 58 | 1-10 | 45.3 | harzburgite | 2 | [5 empty] | 10 | 0.2 |  | 0.8 | 7.5 | ? |  |  |  |  | 1 | 0.1 |  | 0.3 | [6 empty] | 1.5 | holly-leaf shaped and vermicular spinels
1274A | 10R | 1 | 0-11 | 0 | 11 | 1-2 | 49.9 | dunite | 1 | 98 | [14 empty] | 1.5 | 0.1 |  | 0.5 | [6 empty] | 1 | pebbles with equant spinels
|  |  | 11-53 | 11 | 53 | 3-10 | 50.01 | harzburgite | 2 | [5 empty] | 10 | 0.2 |  | 0.7 | 8 | ? |  |  |  |  | <1 | 0.1 |  | 0.2 | [6 empty] | 1 | highly altered pebbles, spinel is poor in pieces 3-6 and 9-10, vermicular spinel in piece 7.
1274A | 11R | 1 | 0-17 | 0 | 17 | 1-3 | 54.9 | harzburgite | 2 | [5 empty] | 12 | 0.2 |  | 1 | 7 | ? |  |  |  |  | <2 | 0.1 |  | 0.2 | [6 empty] | 1 | highly altered pebbles, vermicular spinel in pieces 1-2 and equant spinel in piece 3.
|  |  | 17-24 | 17 | 24 | 4-5 | 55.07 | dunite | 1 | 98 | [14 empty] | 1 | 0.1 |  | 0.2 | [6 empty] | 1 | equant spinel
|  |  | 24-24.5 | 24 | 24.5 | 5 | 55.14 | ortho-pyroxenite | 6 | [5 empty] | 99 | 0.2 |  | 0.7 | 1.5 | [5 empty] | 1 | 0.1 |  | 0.2 | [6 empty] | 1 | orthopyroxenite (0.5 cm thick) w/ equant spinel
|  |  | 24.5-26 | 24.5 | 26 | 5 | 55.145 | dunite | 1 | [5 empty] | 5 | 0.2 |  | 0.3 | 7 | [5 empty] | 1 | 0.1 |  | 0.2 | [7 empty] | dunite contact with pyroxenite
|  |  | 26-41 | 26 | 41 | 6-8 | 55.16 | harzburgite | 2 | [5 empty] | 12 | 0.2 |  | 0.7 | 7.5 | <0.5 | 0.1 |  | 0.2 | 7.5 | 1 | 0.1 |  | 0.2 | [6 empty] | 1 | vermicular spinel
|  |  | 41-56 | 41 | 56 | 9-11 | 55.31 | gabbro | 10 | [15 empty] | 15 (oxide) | [5 empty] | 55 | 0.2 |  | 1.2 |  | brown amphibole gabbro, amphibole 30% 0.2-1.2 cm shape = 7
|  |  | 56-84 | 56 | 84 | 12 | 55.46 | harzburgite | 2 | 79 |  |  |  |  | 20 | 0.2 |  | 1 | 7.5 | <1 |  |  | <0.1 | 7.5 | 1 | 0.1 |  | 0.2
|  |  | 84-88 | 84 | 88 | 13 | 55.74 | harzburgite | 2 | 74 |  |  |  |  | 15 | 0.2 |  | 0.4 | 7.5 | [5 empty] | 1 | 0.1 |  | 0.2 | [7 empty] | altered harzburgite pebble
|  |  | 88-93 | 88 | 93 | 14 | 55.78 | harzburgite | 2 | 79 |  |  |  |  | 20 | 0.2 |  | 0.7 | 7.5 | [5 empty] | 1 | 0.1 |  | 0.2
|  |  | 93-101 | 93 | 101 | 15 | 55.83 | harzburgite | 2 | 84 |  |  |  |  | 15 | 0.2 |  | 0.8 | 7.5 | <1 |  |  | <0.1 | 7.5 | 1 | 0.1 |  | 0.2 | [7 empty] | a few clinopyroxene? Vermicular spinel
|  |  | 101-105 | 101 | 105 | 16 | 55.91 | dunite | 1 | 94 |  |  |  |  | 5 | 0.2 |  | 0.3 | 7.5 | [5 empty] | 1 | 0.1 |  | 0.2 | [7 empty] | vermicular spinel
|  |  | 105-122 | 105 | 122 | 17 | 55.95 | harzburgite | 2 | 73 |  |  |  |  | 25 | 0.2 |  | 1.2 | 7.5 | 1 | 0.1 |  | 0.3 | 7.5 | 1 | 0.1 |  | 0.2 | [7 empty] | vermicular spinel, clinopyroxene associated w/ orthopyroxene, clinopyroxene mostly altered
1274A | 12R | 1 | 0-15 | 0 | 15 | 1-2 | 59.4 | harzburgite | 2 | 84 |  |  |  |  | 15 | 0.2 |  | 0.8 | 7.5 | <1 | 0.1 |  | 0.3 | 7.5 | 1 | 0.1 |  | 0.2 | [6 empty] | 1 | vermicular spinel, cpx in olivine matrix
|  |  | 15-118 | 15 | 118 | 3-14 | 59.55 | harzburgite | 2 | 86 |  |  |  |  | 12 | 0.2 |  | 0.7 | 7.5 | 1 | 0.1 |  | 0.3 | 7.5 | 1 | 0.1 |  | 0.4 | [6 empty] | 1 | highly altered harzburgite w/ vermicular spinel
|  |  | 107-113 | 107 | 113 | 14 | 60.47 | dunite | 1 | 94 |  |  |  |  | 5 | 0.1 |  | 0.6 | 7 | [5 empty] | 1 | [9 empty] | 1 | highly altered dunite w/ vermicular spinel
|  |  | 113-130 | 113 | 130 | 14-17 | 60.53 | harzburgite | 2 | 83 |  |  |  |  | 15 | 0.2 |  | 1.2 | 7.5 | 1 | 0.1 |  | 0.3 | 7.5 | 1 | 0.1 |  | 0.3 | [6 empty] | 2.5 | highly altered harzburgite
|  |  | 130-134 | 130 | 134 | 17 | 60.7 | dunite | 1 | 89 |  |  |  |  | 10 | 0.1 |  | 0.6 | 7 | [5 empty] | 1 | [9 empty] | 2.5 | highly altered dunite w/ vermicular spinel
|  |  | 134-149 | 134 | 149 | 18-19 | 60.74 | harzburgite | 2 | 83 |  |  |  |  | 15 | 0.2 |  | 1.2 | 7.5 | 1 | 0.1 |  | 0.3 | 7.5 | 1 | 0.1 |  | 0.3 | [6 empty] | 2.5 | highly altered harzburgite
1274A | 12R | 2 | 0-45 | 0 | 45 | 0-5 | 60.9 | harzburgite | 2 | 80 |  |  |  |  | 18 | 0.2 |  | 1.2 | 7.5 | 1 | 0.1 |  | 0.4 | 7.5 | 1 | 0.1 |  | 0.3 | [7 empty] | big clinopyroxene (4 mm); at 10-44 cm, centimeter-scale modal banding w/ orthopyroxene mode varying from 5% to 20%
1274A | 13R | 1 | 0-103 | 0 | 103 | 1-11 | 64.4 | harzburgite | 2 | 88 |  |  |  |  | 10 | 0.2 |  | 1.5 | 7.5 | 1 | 0.1 |  | 0.3 | 7.5 | 1 | 0.1 |  | 0.3 | [7 empty] | highly altered; a few vermicular spinel associated w/orthopyroxene
1274A | 14R | 1 | 0-54 | 0 | 54 | 1-7 | 69 | harzburgite | 2 | 85 |  |  |  |  | 13 | 0.2 |  | 1 | 7.5 | 1 | 0.1 |  | 0.3 | 7.5 | 1 | 0.1 |  | 0.3 | [7 empty] | orthopyroxene layering, vermicular spinel w/orthopyroxene, some holly-leaf shaped spinel in pieces 1-2
|  |  | 54-83 | 54 | 83 | 8-9 | 69.54 | harzburgite | 2 | 83 |  |  |  |  | 15 | 0.2 |  | 1.2 | 7.5 | 1 | 0.1 |  | 0.3 | 7.5 | 1 | 0.1 |  | 0.3 | [7 empty] | vermicular spinel w/orthopyroxene
|  |  | 83-123 | 83 | 123 | 10-15 | 69.83 | harzburgite | 2 | 85 |  |  |  |  | 13 | 0.2 |  | 1.2 | 7.5 | <1 | 0.1 |  | 0.3 | 7.5 | 1 | 0.1 |  | 0.3 | [7 empty] | orthopyroxene layering, vermicular spinel w/orthopyroxene
|  |  | 123-149 | 123 | 149 | 16-20 | 70.23 | harzburgite | 2 | 86 |  |  |  |  | 13 | 0.2 |  | 1 | 7.5 | ? |  |  |  |  | 1 | 0.1 |  | 0.3 | [7 empty] | more altered, orthoyproxene layering, vermicular spinel w/orthopyroxene
1274A | 15R | 1 | 0-7 | 0 | 7 | 1 | 74 | harzburgite | 2 | [5 empty] | 10 | 0.2 |  | 0.5 | 7.5 | <1 | 0.1 |  | 0.3 | 7.5 | 1 | 0.1 |  | 0.1 | [7 empty] | vermicular spinel w/orthopyroxene
|  |  | 7-22 | 7 | 22 | 2-3 | 74.07 | dunite | 1 | 91 |  |  |  |  | 7 | 0.2 |  | 0.5 | 8.5 | [5 empty] | 2 | 0.1 |  | 0.2 | [7 empty] | both vermicular and equant spinel
|  |  | 22-29 | 22 | 29 | 4 | 74.22 | dunite | 1 | 98 | [8 empty] | 2 | [5 empty] | 1 | 0.1 |  | 0.2 | [7 empty] | equant spinel
|  |  | 29-37 | 29 | 37 | 5-6 | 74.29 | harzburgite | 2 | [5 empty] | 15 | 0.2 |  | 0.3 | 7.5 | [5 empty] | 2 | 0.1 |  | 0.2 | [6 empty] | 5 | equant spinel
|  |  | 37-70 | 37 | 70 | 7-10 | 74.37 | dunite | 1 | 98 | [8 empty] | 2 | [5 empty] | 1.5 | 0.1 |  | 0.2 | [7 empty] | Piece 8: alteration contact rich in spinel, equant spinel
|  |  | 70-94 | 70 | 94 | 11-14 | 74.7 | harzburgite | 2 | [5 empty] | 10 | 0.2 |  | 0.7 | 7.5 | [6 empty] | 0.1 |  | 0.2 | [7 empty] | more altered, gabbro dikes, equant spinel
|  |  | 94-147 | 94 | 147 | 15-18 | 74.94 | harzburgite | 2 | [5 empty] | 10 | 0.1 |  | 0.6 | 7.5 | <1 | 0.1 |  | 0.3 | 7.5 | 2 | 0.1 |  | 0.2 | [7 empty] | little fresh olivine, euhedral spinel
1274A | 15R | 2 | 0-37 | 0 | 37 | 1-4 | 75.47 | harzburgite | 2 | [5 empty] | 10 | 0.2 |  | 0.7 | 7.5 | <0.5 | 0.1 |  | 0.2 | 7.5 | <1 | 0.1 |  | 0.2 | [7 empty] | little fresh olivine, pyroxene interstitial, vermicular spinel w/orthopyroxene, Piece 2 has equant, holly-leaf, equant spinels
|  |  | 37-49 | 37 | 49 | 5 | 75.96 | harzburgite | 2 | [5 empty] | 15 | 0.1 |  | 1.2 | 8.5 | <1 | 0.1 |  | 0.3 | 7.5 | 1 | 0.1 |  | 0.2 | [7 empty] | little fresh olivine, pyroxene interstitial, equant spinel
|  |  | 49-112 | 49 | 112 | 6-13 | 76.59 | harzburgite | 2 | [5 empty] | 12 | 0.1 |  | 0.6 | 8.5 | <1 | 0.1 |  | 0.2 | 7.5 | 1 | 0.1 |  | 0.2 | [7 empty] | little fresh olivine, pyroxene interstitial, equant spinel
1274A | 16R | 1 | 0-40 | 0 | 40 | 1-5 | 83.7 | dunite | 1.5 | [5 empty] | 5 | 0.1 |  | 0.5 | 8 | <0.5 | 0.1 |  | 0.3 | 7.5 | 1 | 0.1 |  | 0.3 | [6 empty] | 2 | no fresh olivine, euhedral spinel
|  |  | 40-65 | 40 | 65 | 6-9 | 84.1 | harzburgite | 2 | [5 empty] | 9 | 0.1 |  | 0.7 | 1.5 | <1 | 0.1 |  | 0.3 | 7.5 | <1 | 0.1 |  | 1 | [7 empty] | fresh olivine, vermicular spinel
|  |  | 65-74 | 65 | 74 | 10 | 84.35 | harzburgite | 2 | [5 empty] | 12 | 0.1 |  | 1.2 | 2 | 1 | 0.1 |  | 0.3 | 7.5 | <1 | 0.1 |  | 0.2 | [6 empty] | 2 | fresh olivine, vermicular& equant spinel
|  |  | 74-145 | 74 | 145 | 11-18 | 84.44 | dunite | 1.5 | [5 empty] | 6 | 0.1 |  | 0.8 | 8.5 | <1 | 0.1 |  | 0.2 | 7.5 | <1 | 0.1 |  | 0.5 | [6 empty] | 2 | fresh olivine, vermicular spinel
1274A | 16R | 2 | 0-58 | 0 | 58 | 1-3 | 85.14 | dunite | 1.5 | [5 empty] | 7 | 0.1 |  | 0.5 | 8 | ? |  |  |  |  | <1 | 0.1 |  | 0.5 | [6 empty] | 2 | Olivine completely altered, vermicular spinel
|  |  | 58-67 | 58 | 67 | 4-5 | 85.72 | harzburgite | 2 | [5 empty] | 18 | 0.1 |  | 0.5 | 8 | ? |  |  |  |  | <1 | 0.1 |  | 0.5 | [6 empty] | 2 | Olivine completely altered, vermicular spinel
|  |  | 67-80 | 67 | 80 | 6 | 85.81 | dunite | 1 | [5 empty] | 5 | 0.2 |  | 0.8 | 8 | ? |  |  |  |  | <1 | 0.1 |  | 0.2 | [7 empty] | Olivine completely altered, vermicular & equant spinel
|  |  | 80-137 | 80 | 137 | 7-15 | 85.94 | harzburgite | 2 | [5 empty] | 18 | 0.1 |  | 0.7 | 8 | ? |  |  |  |  | <1 | 0.1 |  | 0.1 | [6 empty] | 2 | Olivine completely altered, vermicular & equant spinel
1274A | 17R | 1 | 0-16 | 0 | 16 | 1-2 | 88.3 | harzburgite | 2 | [5 empty] | 10 | 0.1 |  | 0.7 | 8 | [5 empty] | <1 | [9 empty] | 1.5 | altered
|  |  | 16-23 | 16 | 23 | 3 | 88.46 | harzburgite | 2 | [5 empty] | 18 | 0.1 |  | 0.9 | 7.5 | <1 | 0.1 |  | 0.2 | 8 | <1 | 0.1 |  | 0.9 | [6 empty] | 1.5 | fresh olivine, vermicular spinel
|  |  | 23-45 | 23 | 45 | 4-6 | 88.53 | dunite | 1.5 | [5 empty] | 5 | 0.1 |  | 0.7 | 8 | [5 empty] | 3 | 0.1 |  | 0.2 | [6 empty] | 2 | transition harzburgite-dunite, equant spinel
|  |  | 45-85 | 45 | 85 | 7-14 | 88.75 | dunite | 1 | 98 | [14 empty] | 1 | 0.1 |  | 0.2 | [7 empty] | equant spinel, fault gouge at piece 9 (57-60 cm)
|  |  | 85-97 | 85 | 97 | 15-16 | 89.15 | dunite | 1.5 | [5 empty] | 5 | 0.1 |  | 0.7 | 8 | [5 empty] | 1 | 0.1 |  | 0.2 | [6 empty] | 2 | transition harzburgite-dunite, equant spinel
|  |  | 97-108 | 97 | 108 | 17-18 | 89.27 | dunite | 1 | 98 | [14 empty] | 1 | 0.1 |  | 0.2 | [6 empty] | 2 | equant spinel
|  |  | 108-145 | 108 | 145 | 19-24 | 89.38 | harzburgite | 2 | [5 empty] | 18 | 0.1 |  | 0.9 | 2 | 1 | 0.1 |  | 0.3 | 8 | 1 | 0.1 |  | 0.3 | [6 empty] | 1.5 | vermicular & equant spinel
1274A | 17R | 2 | 0-50 | 0 | 50 | 1-4 | 89.75 | harzburgite | 2 | [5 empty] | 15 | 0.2 |  | 0.6 | 1.5 | 1 | 0.1 |  | 0.5 | 8 | 1 | 0.1 |  | 0.3 | [6 empty] | 2 | vermicular & equant spinel
1274A | 18R | 1 | 0-6 | 0 | 6 | 1 | 93.3 | dunite | 1 | 97 |  |  |  |  | 1.5 | [9 empty] | <1 | 0.05 |  | 0.2 | [6 empty] | 2 | equant spinel
|  |  | 6-17 | 6 | 17 | 2-3 | 93.36 | harzburgite | 2 | [5 empty] | 18 | 0.2 |  | 0.6 | 1 | 1 | 0.1 |  | 0.4 | 8 | 1 | 0.1 |  | 0.5 | [6 empty] | 2 | equant & holly-leaf shaped spinel
|  |  | 17-41 | 17 | 41 | 4-7 | 93.47 | harzburgite | 2 | [5 empty] | 15 | 0.1 |  | 0.5 | 2 | <1 | 0.1 |  | 0.3 | 8 | <1 | 0.1 |  | 0.4 | [6 empty] | 2 | vermicular spinel
|  |  | 41-66 | 41 | 66 | 8-11 | 93.71 | harzburgite | 2 | [5 empty] | 18 | 0.1 |  | 0.9 | 1 | <1 | 0.1 |  | 0.3 | 8 | 1 | 0.1 |  | 0.4 | [6 empty] | 1.5 | equant & holly-leaf shaped spinel
|  |  | 66-83 | 66 | 83 | 12-14 | 93.96 | harzburgite | 2 | [5 empty] | 8 | 0.1 |  | 0.9 | 8 | ? |  |  |  |  | 1 | 0.1 |  | 0.4 | [6 empty] | 1.5 | equant & holly-leaf shaped spinel
|  |  | 83-99 | 83 | 99 | 15-16 | 94.13 | harzburgite | 2 | [5 empty] | 18 | 0.1 |  | 0.9 | 7.5 | <0.5 | 0.1 |  | 0.3 | 8 | 1 | 0.1 |  | 0.4 | [6 empty] | 1.5 | orthopyroxene equant in orthopyroxene-rich bands, interstitial otherwise, equant & holly-leaf shaped spinel
|  |  | 99-136 | 99 | 136 | 17-22 | 94.29 | harzburgite | 2 | [5 empty] | 15 | 0.1 |  | 1 | 7.5 | <1 | 0.1 |  | 0.3 | 8 | 1 | 0.1 |  | 0.4 | [6 empty] | 1.5 | Piece 19: fresh olivine included in spinel, rpimded. Holly-leaf shaped and vermicular spinel
|  |  | 136-150 | 136 | 150 | 23-24 | 94.66 | harzburgite | 2 | [15 empty] | 1 | 0.1 |  | 0.3 | [7 empty] | transition to completely serpentinized peridotite. Alteration contact before fault gouge, equant and vermicular spinel
1274A | 18R | 2 | 0-6 | 0 | 6 | 1-2 | 94.8 | harzburgite | 2 | [25 empty] | 2.5 | totally serpentinized
|  |  | 6-14 | 6 | 14 | 3 | 94.86 | fault gouge | 18 | [9 empty] | 7.5 | [16 empty] | totally altered
|  |  | 14-18 | 14 | 18 | 4 | 94.94 | harzburgite | 2 | [9 empty] | 8 | [16 empty] | totally altered
|  |  | 18-23 | 18 | 23 | 5 | 94.98 | dunite | 1 | 98 | [8 empty] | 7 | [5 empty] | <1 |  |  | 0.1 | [6 empty] | 2 | vermicular spinel
|  |  | 23-28 | 23 | 28 | 6 | 95.03 | harzburgite | 2 | [9 empty] | 8 | [15 empty] | 1.5 | totally altered
|  |  | 28-36 | 28 | 36 | 7 | 95.08 | breccia | 18 | [26 empty] | breccia
1274A | 19R | 1 | 0-8 | 0 | 8 | 1-2 | 97.9 | harzburgite | 2 | [5 empty] | 18 | 0.2 |  | 0.4 | 7 | ? | [7 empty] | 0.1 | [7 empty] | holly leaf-shaped and equant spinel
|  |  | 8-15 | 8 | 15 | 3 | 97.98 | dunite | 1 | 98 |  |  |  |  | 1 | 0.2 |  | 0.5 | 8 |  |  |  |  | 1 | 1 | 0.1 |  | 0.3 | [7 empty] | equant spinel
|  |  | 15-24 | 15 | 24 | 4 | 98.05 | harzburgite | 2 | [5 empty] | 12 | 0.2 |  | 1.2 | 7.5 | <1 | 0.1 |  | 0.3 | 7.5 | 1 | 0.1 |  | 0.3 | [7 empty] | some fresh olivine, equant and holly-leaf shaped
1274A | 20R | 1 | 0-5 | 0 | 5 | 1 | 102.9 | harzburgite | 2 | [26 empty] | altered
|  |  | 5-23 | 5 | 23 | 2-4 | 102.95 | harzburgite | 2 | [5 empty] | 15 | 0.1 |  | 0.5 | 7.5 | [5 empty] | 1 | 0.1 |  | 0.2 | [7 empty] | orthopyroxene layering, fresh olivine, vermicular and holly-leaf shaped spinel
|  |  | 23-26 | 23 | 26 | 5 | 103.13 |  | microbio
|  |  | 26-147 | 26 | 147 | 6-26 | 103.16 | dunite | 1 | 98 | [8 empty] | 7.5 | [5 empty] | 3 | 0.05 |  | 0.3 | [7 empty] | altered; piece 22 is a breccia with few fresh olivine, equant and holly-leaf shaped spinel
1274A | 21R | 1 | 0-6 | 0 | 6 | 1-2 | 112.5 | harzburgite | 2 | [5 empty] | 20 | 0.2 |  | 1 | 7.5 | <0.5 | 0.1 |  | 0.2 | 8 |  |  |  | 0.1 | [7 empty] | equant and holly-leaf shaped spinel
|  |  | 6-12 | 6 | 12 | 3-4 | 112.56 | dunite | 1 | 98 | [14 empty] | 3 | 0.1 |  | 0.3 | [7 empty] | equant spinel
|  |  | 12-20 | 12 | 20 | 5 | 112.62 | gabbro | 10 | [16 empty] | 5 (oxide) | [9 empty] | altered oxide gabbro
|  |  | 20-85 | 20 | 85 | 6-21 | 112.7 | dunite | 1 | 98 | [14 empty] | 3 | 0.1 |  | 0.3 | [7 empty] | equant spinel
|  |  | 85-102 | 85 | 102 | 22-24 | 113.35 | gabbro | 10 | [26 empty] | altered oxide gabbro, maybe a dike in harzburgite (contact)
|  |  | 102-108 | 102 | 108 | 25 | 113.52 | dunite | 1 | 94 |  |  |  |  | 5 | 0.1 |  | 0.6 | 7.5
1274A | 22R | 1 | 0-5 | 0 | 5 | 1 | 122.1 | gabbro | 10 | [26 empty] | altered oxide gabbro
|  |  | 5-49 | 5 | 49 | 2-8 | 122.15 | harzburgite | 2 | [5 empty] | 30 | 0.2 |  | 1.2 | 7.5 | 1? | 0.1 |  | 0.3 | 8 | <1 | 0.1 |  | 0.2 | [6 empty] | 3 | brecciated, vermicular spinel
|  |  | 49-57 | 49 | 57 | 9 | 122.59 |  | AUB
|  |  | 57-77 | 57 | 77 | 10 | 122.67 | fault gouge | 18 | [26 empty] | angular and equant clasts up to 1 cm in a serpentine matrix
1274A | 23R | 1 | 0-14 | 0 | 14 | 1-2 | 126.8 | gabbro | 10 | [26 empty] | altered, contact with harzburgite
|  |  | 14-19 | 14 | 19 | 3 | 126.94 | dunite | 1 | [26 empty] | equant spinel
|  |  | 19-28 | 19 | 28 | 4-5 | 126.99 | gabbro | 10 | [26 empty] | altered, contact with harzburgite
|  |  | 28-62 | 28 | 62 | 6-12 | 127.08 | harzburgite | 2 | [5 empty] | 8 | 0.1 |  | 0.7 | 8 | [5 empty] | 1 |  | 0.1 | [8 empty] | pyroxene layering (2 cm thick layers), vermicular and holly leaf shaped spinel
|  |  | 62-65 | 62 | 65 | 13 | 127.42 | gabbro | 10 | [26 empty] | altered
1274A | 23R | 2 | 0-133 | 0 | 133 | 1 | 127.45 | fault gouge | 18 | [26 empty] | fault gouge
1274A | 24R | 1 | 0-77 | 0 | 77 | 1 | 131.8 | fault gouge | 18 | [26 empty] | fault gouge
|  |  | 77-126 | 77 | 126 | 2-10 | 132.57 | harzburgite | 2 | [5 empty] | 14 | 0.2 |  | 0.7 | 7.5 | 1 | 0.1 |  | 0.4 | 7.5 | <1 | 0.1 |  | 0.2 | [7 empty] | clinopyroxene is altered; vermicular and holly leaf shaped spinel
1274A | 25R | 1 | 0-5 | 0 | 5 | 1 | 136.5 | dunite | 1 | 98 | [14 empty] | <1 |  | 0.1 | [8 empty] | equant spinel
|  |  | 5-12 | 5 | 12 | 2 | 136.55 | dunite | 1.5 | [5 empty] | 7 | 0.1 |  | 0.7 | 8 | ? |  |  |  |  | <1 |  | 0.1 | [8 empty] | brecciated dunite, equant spinel
|  |  | 12-26 | 12 | 26 | 3 | 136.62 | fault gouge | 18 | [26 empty] | fault gouge
|  |  | 26-39 | 26 | 39 | 4-6 | 136.76 | dunite | 1 | 98 | [14 empty] | <1 |  | 0.1 | [8 empty] | equant spinel
|  |  | 39-50 | 39 | 50 | 7 | 136.89 | fault gouge | 18 | [26 empty] | fault gouge
|  |  | 50-54 | 50 | 54 | 8 | 137 | harzburgite | 2 | [5 empty] | 20 | 0.1 |  | 0.7 | 8 | [5 empty] | <1 |  | 0.1 | [8 empty] | vermicular spinel
|  |  | 54-63 | 54 | 63 | 9 | 137.04 | dunite | 1 | 98 | [14 empty] | 1 |  | 0.1 | [8 empty] | equant spinel
|  |  | 63-70 | 63 | 70 | 10 | 137.13 | dunite | 1.5 | [5 empty] | 7 | 0.1 |  | 0.6 | 8 | [5 empty] | <1 |  | 0.1 | [8 empty] | vermicular spinel
|  |  | 70-78 | 70 | 78 | 11 | 137.2 | harzburgite | 2 | [5 empty] | 12 | 0.1 |  | 0.5 | 8 | [5 empty] | <1 |  | 0.1 | [8 empty] | vermicular spinel
1274A | 26R | 1 | 0-4 | 0 | 4 | 1 | 141.5 | dunite | 1 | 98 | [25 empty] | completely altered
|  |  | 4-17 | 4 | 17 | 2 | 141.54 | fault gouge | 18 | [26 empty] | fault gouge
|  |  | 17-32 | 17 | 32 | 3-4 | 141.67 | harzburgite | 2 | [15 empty] | <1 |  | 0.1 | [8 empty] | completely altered and brecciated, vermicular spinel
|  |  | 32-35 | 32 | 35 | 5 | 141.82 | gabbro | 10 | [26 empty] | altered gabbro
|  |  | 35-58 | 35 | 58 | 6-9 | 141.85 | harzburgite | 2 | [5 empty] | 17 | 0.1 |  | 0.5 | 7.5 | [5 empty] | <1 |  | 0.1 | [8 empty] | vermicular spinel
|  |  | 58-62 | 58 | 62 | 10 | 142.08 | gabbro | 10 | [26 empty] | altered gabbro
|  |  | 62-90 | 62 | 90 | 11-13 | 142.12 | harzburgite | 2 | [15 empty] | 1 | 0.1 |  | 0.3 | [7 empty] | vermicular spinel
1274A | 27R | 1 | 0-78 | 0 | 78 | 1-6 | 146.1 | harzburgite | 2 | [5 empty] | 20 | 0.1 |  | 0.8 | 7.5 | <1 | 0.1 |  | 0.2 | 8 | [11 empty] | gabbro dike
|  |  | 78-149 | 78 | 149 | 7-8 | 146.88 | harzburgite | 2 | [5 empty] | 25 | 0.2 |  | 1 | 7.5 | <1 | 0.1 |  | 0.2 | 8 | <1 | 0.1 |  | 1 | [7 empty] | vermicular spinel (0.1-1.0 cm), equant spinel at orthopyroxene-poor part
1274A | 27R | 2 | 0-21 | 0 | 21 | 1-2 | 147.6 | harzburgite | 2 | [5 empty] | 20 | 0.2 |  | 0.5 | 7.5 | ? | 0.1 |  | 0.2 | 8 | <1 | 0.1 |  | 0.5 | [7 empty] | vermicular spinel
1274A | 28R | 1 | 0-9 | 0 | 9 | 1 | 151.1 | harzburgite | 2 | [5 empty] | 20 | 0.2 |  | 0.5 | 7.5 | [5 empty] | <1 |  | 0.1 | [8 empty] | vermicular spinel
|  |  | 9-18 | 9 | 18 | 2-3 | 151.19 | gabbro | 10 | [26 empty] | altered gabbro
|  |  | 18-28 | 18 | 28 | 4-5 | 151.28 | dunite | 1 | [5 empty] | 5 | 0.1 |  | 0.5 | 7.5 | [5 empty] | <1 |  | 0.1 | [8 empty] | gabbroic intrusion into dunite, vermicular spinel
|  |  | 28-32 | 28 | 32 | 6 | 151.38 | gabbro | 10 | [26 empty] | altered gabbro

## Explanatory notes
Lithology | name of rock based on modal proportions relying mostly on the IUGS classification
system with allowances for the limitations of hand sample characterizations
| Peridotites | (all less than 10% plagioclase)
1 | dunite | > 90% olivine
2 | harzburgite | no cpx visible
3 | harzburgite/lherzolite | some cpx visble (1 or 2 grains)
4 | lherzolite | cpx plainly visble (several grains or clusters)
5 | clinopyroxenite | > 90% cpx, < 40% olivine
6 | orthopyroxenite | > 90% opx, < 40% olivine
7 | websterite | > 10% opx and cpx, < 40% olivine
8 | wehrlite | cpx and > 40% olivine
9 | Basalts | with mineralogical and textural modifiers
Gabbros
10 | gabbro | > 10% plagioclase and cpx
11 | olivine gabbro | gabbro with > 10% olivine
12 | gabbronorite | gabbro with > 10% opx
13 | olivine gabbronorite | gabbronorite with > 10% olivine
14 | troctolite | > 10% plagioclase and olivine
15 | anorthosite | > 90% plagioclase
16 | microgabbro | really small grains
| Totally altered | no igneous relicts
17 | serpentinite
18 | breccia
Minerals
% | refers to the modal percentage of the mineral and includes both the fresh and altered parts of
the rocks interpreted to be that mineral
size | in millimeters for the minimum, average, and maximum sizes
shape | describes the morphology (aspect ratios) of porphyroclasts (1-4) and
the habit of igneous (original) grains (5-8)
1 | equant | <1:2 | 5 | euhedral
2 | subequant | 1:2 to 1:3 | 6 | subhedral
3 | tabular | 1:3 to 1:5 | 7 | anhedral
4 | elongate | > 1:5 | 8 | interstitial
trains | Y(1) / N(0) indicates that spinel is present in linear arrays
Texture | Describes the hand sample texture of the rock. Three types of rocks are delineated.
Peridotites
1 | coarse granular
2 | medium granular
3 | porphyroclastic
4 | porphyroclastic with elongation
5 | mylonitic
Basalts
6 | aphyric (<1%) | includes % phenocrysts under mineral categories
7 | porphyritic | includes % phenocrysts under mineral categories
8 | seriate | includes % phenocrysts under mineral categories
9 | poikiolitic | includes % phenocrysts under mineral categories
10 | glomerocrystic | includes % phenocrysts under mineral categories
11 | vesicular (>10%) | includes % phenocrysts and vesicles
Gabbros
12 | granular
13 | weakly foliated
14 | foliated
15 | strongly foliated
16 | pegmatitic
Segregations/Dikes |  | shape described in comments
thickness | is a measure of the width of the dike perpendicular to the walls
length | is a measure of the length of the dike in the core
geometry | attitude of dikes relative to host fabric as either paralell (0) or transverse (1)
contact | describes the character of the contact between the segregation/dike and the host rock
(note that more than one can apply)
1 | sharp | used when the boundary is discrete and planar
2 | interfingering | used when the boundary is discrete but not planar
3 | reaction with host | used when the host has been modified by the dike
4 | diffuse | used when the boundary is not discrete
5 | growth on walls | used when sidewall growth has taken place within the dike
dike-dike | describes the relationship between different sets of dikes in the same sample
1 | parallel | for parallel sets of dike
2 | crossing sets | for two sets of dikes that corss and specify angle
3 | mesh | used when 3 or more sets interact

## Unit boundaries
lower limit | core | curated depth
Unit I | 18R1 | 136 cm
Unit II | 26R1 | 62 cm
Unit III | 28R1 | 32 cm